## MSIO
[10 empty] | MSIO-list | [26 empty] | Date |  | Name |  |  |  | Remarks | [23 empty] | New data with green | Changes with yellow |  | Revision
Revision 3
| Basic information | [8 empty] | Motor | [8 empty] | Supply | [7 empty] | I/O | [9 empty] | Scale |  |  | PLC I/O ( Process) |  |  |  | SIS I/O (Safety) |  |  |  | Bus I/O - Register |  |  |  | Alarm threshold |  |  |  | Instrument |  |  |  | Device |  |  | Supplier | Documentation |  |  | Location |  | Revision
Adresses
Row index | Area | Process | Device | Equipment | TAG | Description | Description 2. language | Short Description (n char) | Column1 | Power (kW) | Current (A) | Speed (rpm) | Voltage (V) | Cos φ | Thermistor | ATEX | Column2 | Column3 | Electrical center | Cubicle | Column4 | Column5 | Column6 | Column7 | Column8 | Column9 | Signal suffix | W | Signal TAG | Column10 | Column11 | Rack | Slot | Chan. | Addr. | Term. | Min | Max | Unit | DI | DO | AI | AO | SDI | SDO | SAI | SAO | BDI | BDO | BAI | BAO | LL | L | H | HH | Transmitter type | Type of signal | Switch state | Voltage | Manufacturer | Model | Connection | Name | P&ID | Typical | Hook-up | Electrical room | Cabinet | Remarks | Issue
0 |  | BB1 | EM | 001 | BB1EM001 | Feed water pump 1 |  |  |  | 75 |  |  | 415 | [34 empty] | 4 | 1 | 4 | 1 | [11 empty] | Sulzer/ABB | 4001 | FRQ_DIR |  |  |  | Tag changed | 3
1 | [27 empty] | Running | BB1PU001 | [18 empty] | X | [9 empty] | NO | [6 empty] | FRQ_DIR
2 | [27 empty] | MCC Fault | BB1PU001 | [18 empty] | X | [9 empty] | NC | [6 empty] | FRQ_DIR
3 | [27 empty] | Safety switch | BB1PU001 | [18 empty] | X | [9 empty] | NC | [6 empty] | FRQ_DIR
4 | [27 empty] | VFD Alarm | BB1PU001 | [18 empty] | X | [9 empty] | NC | [6 empty] | FRQ_DIR
5 | [27 empty] | Run command | BB1PU001 | [19 empty] | X | [8 empty] | NO | [6 empty] | FRQ_DIR
6 | [27 empty] | Current | BB1PU001 | [20 empty] | X | [14 empty] | FRQ_DIR
7 | [27 empty] | Speed reference | BB1PU001 | [21 empty] | X | [13 empty] | FRQ_DIR
8 | [27 empty] | Actual speed | BB1PU001 | [20 empty] | X | [14 empty] | FRQ_DIR
9 | [27 empty] | Torque | BB1PU001 | [20 empty] | X | [14 empty] | FRQ_DIR
10 | [27 empty] | RPM | BB1PU001 | [20 empty] | X | [14 empty] | FRQ_DIR
11 |  | BB1 | EM | 002 | BB1EM002 | Feed water pump 2 |  |  |  | 75 |  |  | 415 | [34 empty] | 4 | 1 | 4 | 1 | [11 empty] | Sulzer/ABB | 4001 | FRQ_DIR |  |  |  | Tag changed | 3
12 | [27 empty] | Running | BB1PU002 | [18 empty] | X | [9 empty] | NO | [6 empty] | FRQ_DIR
13 | [27 empty] | MCC Fault | BB1PU002 | [18 empty] | X | [9 empty] | NC | [6 empty] | FRQ_DIR
14 | [27 empty] | Safety switch | BB1PU002 | [18 empty] | X | [9 empty] | NC | [6 empty] | FRQ_DIR
15 | [27 empty] | VFD Alarm | BB1PU002 | [18 empty] | X | [9 empty] | NC | [6 empty] | FRQ_DIR
16 | [27 empty] | Run command | BB1PU002 | [19 empty] | X | [8 empty] | NO | [6 empty] | FRQ_DIR
17 | [27 empty] | Current | BB1PU002 | [20 empty] | X | [14 empty] | FRQ_DIR
18 | [27 empty] | Speed reference | BB1PU002 | [21 empty] | X | [13 empty] | FRQ_DIR
19 | [27 empty] | Actual speed | BB1PU002 | [20 empty] | X | [14 empty] | FRQ_DIR
20 | [27 empty] | Torque | BB1PU002 | [20 empty] | X | [14 empty] | FRQ_DIR
21 | [27 empty] | RPM | BB1PU002 | [20 empty] | X | [14 empty] | FRQ_DIR
873 |  | BB1 | EM | 703 | BB1EM703 | Chemical filling pump 1 |  | Best guess < 1kW |  |  |  |  | 240 | [26 empty] | 4 | 1 | [22 empty] | 4001 | DOL_DIRH |  |  |  | Pump added | 3
874 | [27 empty] | Running | BB1FF652 | [10 empty] | X | [17 empty] | NO | [6 empty] | DOL_DIRH |  |  |  | Pump added | 3
875 | [27 empty] | MCC Fault | BB1FF652 | [10 empty] | X | [17 empty] | NC | [6 empty] | DOL_DIRH |  |  |  | Pump added | 3
[28 empty] | Local run command | [11 empty] | X | [17 empty] | NO | [6 empty] | DOL_DIRH |  |  |  | Pump added | 3
[28 empty] | Local mode switch | [11 empty] | X | [17 empty] | NO | [6 empty] | DOL_DIRH |  |  |  | Pump added | 3
876 | [27 empty] | Run command | BB1FF652 | [11 empty] | X | [16 empty] | NO | [6 empty] | DOL_DIRH |  |  |  | Pump added | 3
873 |  | BB1 | EM | 704 | BB1EM704 | Chemical filling pump 2 |  | Best guess < 1kW |  |  |  |  | 240 | [26 empty] | 4 | 1 | [22 empty] | 4001 | DOL_DIRH |  |  |  | Pump added | 3
874 | [27 empty] | Running | BB1FF652 | [10 empty] | X | [17 empty] | NO | [6 empty] | DOL_DIRH |  |  |  | Pump added | 3
875 | [27 empty] | MCC Fault | BB1FF652 | [10 empty] | X | [17 empty] | NC | [6 empty] | DOL_DIRH |  |  |  | Pump added | 3
[28 empty] | Local run command | [11 empty] | X | [17 empty] | NO | [6 empty] | DOL_DIRH |  |  |  | Pump added | 3
[28 empty] | Local mode switch | [11 empty] | X | [17 empty] | NO | [6 empty] | DOL_DIRH |  |  |  | Pump added | 3
876 | [27 empty] | Run command | BB1FF652 | [11 empty] | X | [16 empty] | NO | [6 empty] | DOL_DIRH |  |  |  | Pump added | 3
22 |  | BB1 | PU | 800 | BB1PU800 | Chemical dosing pump 1 |  |  |  | 0,37 |  |  | 230 | [29 empty] | 1 | [20 empty] | 4001 | CHEMICAL_PUMP |  | Field IO |  | Motor details | 1
23 | [27 empty] | Control signal | BB1PU800 | [13 empty] | X | [21 empty] | CHEMICAL_PUMP |  | Field IO
28 |  | BB1 | LS | 700 | BB1LS700 | Chemical tank 1 level switch | [33 empty] | 1 | [23 empty] | 4001 | MEAS_BIN | LS001 | Field IO |  | Instrument added | 1
29 | [27 empty] | Binary State | BB1LT001 | [10 empty] | X | [24 empty] | MEAS_BIN |  | Field IO
24 |  | BB1 | PU | 801 | BB1PU801 | Chemical dosing pump 2 |  |  |  | 0,37 |  |  | 230 | [29 empty] | 1 | [20 empty] | 4001 | CHEMICAL_PUMP |  | Field IO |  | Motor details | 1
25 | [27 empty] | Control signal | BB1PU801 | [13 empty] | X | [21 empty] | CHEMICAL_PUMP |  | Field IO
28 |  | BB1 | LS | 701 | BB1LS701 | Chemical tank 2 level switch | [33 empty] | 1 | [23 empty] | 4001 | MEAS_BIN | LS001 | Field IO |  | Instrument added | 1
29 | [27 empty] | Binary State | BB1LT001 | [10 empty] | X | [24 empty] | MEAS_BIN |  | Field IO
26 |  | BB1 | PT | 200 | BB1PT200 | Feed water tank pressure | [30 empty] | 0 | 10 | bar(g) |  |  | 1 | [13 empty] | Pressure |  |  |  | E+H | PMP51-AA22IA1PGBGCJA1+Z1 | G1/2 |  | 4001 | MEAS_ANA | PT001.1 | Field IO
27 | [27 empty] | Measurement | BB1PT200 | [12 empty] | X | [22 empty] | MEAS_ANA |  | Field IO
28 |  | BB1 | LT | 001 | BB1LT001 | Feed water tank level 1 | [35 empty] | 1 | [17 empty] | E+H | PMD55-AA22AB67FGJHAJA1A+PDP3Z1 | NPT1/4-18 IEC61518 |  | 4001 | MEAS_ANA | LT001 | Field IO
29 | [27 empty] | Measurement | BB1LT001 | [12 empty] | X | [22 empty] | MEAS_ANA |  | Field IO
30 |  | BB1 | LT | 002 | BB1LT002 | Feed water tank level 2 | [35 empty] | 1 | [17 empty] | E+H | PMD55-AA22AB67FGJHAJA1A+PDP3Z1 | NPT1/4-18 IEC61518 |  | 4001 | MEAS_ANA | LT001 | Field IO
31 | [27 empty] | Measurement | BB1LT002 | [12 empty] | X | [22 empty] | MEAS_ANA |  | Field IO
32 |  | BB1 | PT | 005 | BB1PT005 | Feed water pressure after valve | [30 empty] | 0 | 75 | bar(g) |  |  | 1 | [17 empty] | E+H | PMP51-AA22IA1UGJGCJA1+Z1 | G1/2 |  | 4001 | MEAS_ANA | PT001.1 | Field IO
33 | [27 empty] | Measurement | BB1PT005 | [12 empty] | X | [22 empty] | MEAS_ANA |  | Field IO
34 |  | BB1 | FT | 001 | BB1FT001 | Feed water flow and control | [35 empty] | 1 | [21 empty] | 4001 | MEAS_ANA | FT002 | Field IO
35 | [27 empty] | Measurement | BB1FT001 | [12 empty] | X | [22 empty] | MEAS_ANA |  | Field IO
36 |  | BB1 | CV | 200 | BB1CV200 | Steam from drum control valve | [35 empty] | 1 | 1 | [16 empty] | Siemens | Sipart PS2+IY-module |  |  | 4001 | CONT_VLV |  | Field IO |  | Positioner type added | 1
37 | [27 empty] | Setpoint position | BB1CV200 | [13 empty] | X | [21 empty] | CONT_VLV |  | Field IO
38 | [27 empty] | Position feedback | BB1CV200 | [12 empty] | X | [22 empty] | CONT_VLV |  | Field IO
39 |  | BB1 | TT | 001 | BB1TT001 | Feed water temperature | [30 empty] | 0 | 200 | °C |  |  | 1 | [17 empty] | E+H | TR15-A1B181J0G3000 | D4 |  | 4001 | MEAS_ANA | TT001 | Field IO
40 | [27 empty] | Measurement | BB1TT001 | [12 empty] | X | [22 empty] | MEAS_ANA |  | Field IO
41 |  | BB1 | IV | 002 | BB1IV002 | Feedwater pump 1 on-off valve |  |  |  | 0.25 | 1.9 |  | 415 | [26 empty] | 3 | 2 | 1 | [17 empty] | AUMA | SA10.2-22 + RWG |  | Konwell/Auma | 4001 | MTR_VLV |  |  |  | Changed to motor valve | 1
161 | [27 empty] | Open direction command | BB1IV200 | [11 empty] | X | [16 empty] | NO | [6 empty] | MTR_VLV
162 | [27 empty] | Close direction command | BB1IV200 | [11 empty] | X | [16 empty] | NO | [6 empty] | MTR_VLV
163 | [27 empty] | Torque limit open direction | BB1IV200 | [10 empty] | X | [17 empty] | NC | [6 empty] | MTR_VLV
164 | [27 empty] | Torque limit close direction | BB1IV200 | [10 empty] | X | [17 empty] | NC | [6 empty] | MTR_VLV
165 | [27 empty] | Actuator fault | BB1IV200 | [10 empty] | X | [17 empty] | NC | [6 empty] | MTR_VLV
166 | [27 empty] | Position | BB1IV200 | [12 empty] | X | [22 empty] | MTR_VLV
43 |  | BB1 | TT | 002 | BB1TT002 | Feed water pump 2 bearing temperature | [30 empty] | 0 | 200 | °C |  |  | 1 | [21 empty] | 4001 | MEAS_ANA | TT005 | Field IO
44 | [27 empty] | Measurement | BB1TT002 | [12 empty] | X | [22 empty] | MEAS_ANA |  | Field IO
45 |  | BB1 | GS | 004 | BB1GS004 | Feed water pump suction side shut-off valve limit switch | [33 empty] | 1 | [23 empty] | 4001 | MEAS_BIN | XS002/XS004 | Field IO
46 | [27 empty] | Binary state | BB1GS004 | [10 empty] | X | [17 empty] | NC/NO | [6 empty] | MEAS_BIN |  | Field IO
47 |  | BB1 | PT | 004 | BB1PT004 | Feed water pressure before valve | [30 empty] | 0 | 75 | bar(g) |  |  | 1 | [17 empty] | E+H | PMP51-AA22IA1UGJGCJA1+Z1 | G1/2 |  | 4001 | MEAS_ANA | PT001.1 | Field IO
48 | [27 empty] | Measurement | BB1PT004 | [12 empty] | X | [22 empty] | MEAS_ANA |  | Field IO
49 |  | BB1 | GS | 003 | BB1GS003 | Feed water pump suction side shut-off valve limit switch | [33 empty] | 1 | [23 empty] | 4001 | MEAS_BIN | XS002/XS004 | Field IO
50 | [27 empty] | Binary state | BB1GS003 | [10 empty] | X | [17 empty] | NC/NO | [6 empty] | MEAS_BIN |  | Field IO
51 |  | BB1 | IV | 003 | BB1IV003 | Feed water pump 2 on-off valve |  |  |  | 0.25 | 1.9 |  | 415 | [26 empty] | 3 | 2 | 1 | [17 empty] | AUMA | SA10.2-22 + RWG |  | Konwell/Auma | 4001 | MTR_VLV |  |  |  | Changed to motor valve | 1
161 | [27 empty] | Open direction command | BB1IV200 | [11 empty] | X | [16 empty] | NO | [6 empty] | MTR_VLV
162 | [27 empty] | Close direction command | BB1IV200 | [11 empty] | X | [16 empty] | NO | [6 empty] | MTR_VLV
163 | [27 empty] | Torque limit open direction | BB1IV200 | [10 empty] | X | [17 empty] | NC | [6 empty] | MTR_VLV
164 | [27 empty] | Torque limit close direction | BB1IV200 | [10 empty] | X | [17 empty] | NC | [6 empty] | MTR_VLV
165 | [27 empty] | Actuator fault | BB1IV200 | [10 empty] | X | [17 empty] | NC | [6 empty] | MTR_VLV
166 | [27 empty] | Position | BB1IV200 | [12 empty] | X | [22 empty] | MTR_VLV
53 |  | BB1 | PT | 002 | BB1PT002 | Feed water pump 2 pressure side pressure | [30 empty] | 0 | 75 | bar(g) |  |  | 1 | [17 empty] | E+H | PMP51-AA22IA1UGJGCJA1+Z1 | G1/2 |  | 4001 | MEAS_ANA | PT001.1 | Field IO
54 | [27 empty] | Measurement | BB1PT002 | [12 empty] | X | [22 empty] | MEAS_ANA |  | Field IO
55 |  | BB1 | CV | 001 | BB1CV001 | Make-up water control valve | [35 empty] | 1 | 1 | [16 empty] | Siemens | Sipart PS2+IY-module |  |  | 4001 | CONT_VLV |  | Field IO |  | Positioner type added | 1
56 | [27 empty] | Setpoint position | BB1CV001 | [13 empty] | X | [21 empty] | CONT_VLV |  | Field IO
57 | [27 empty] | Position feedback | BB1CV001 | [12 empty] | X | [22 empty] | CONT_VLV |  | Field IO
58 |  | BB1 | PT | 006 | BB1PT006 | FW suction line strainer pressure diff. | [35 empty] | 1 | [17 empty] | E+H | PMD55-AA22AB67LGJHAJA1A+PDP3Z1 | NPT1/4-18 IEC61518 |  | 4001 | MEAS_ANA | PT004 | Field IO
59 | [27 empty] | Measurement | BB1PT006 | [12 empty] | X | [22 empty] | MEAS_ANA |  | Field IO
60 |  | BB1 | GS | 001 | BB1GS001 | Feed water pump suction side shut-off valve limit switch | [33 empty] | 1 | [23 empty] | 4001 | MEAS_BIN | XS002/XS004 | Field IO
61 | [27 empty] | Binary state | BB1GS001 | [10 empty] | X | [17 empty] | NC/NO | [6 empty] | MEAS_BIN |  | Field IO
62 |  | BB1 | PT | 007 | BB1PT007 | FW suction line strainer pressure diff. | [35 empty] | 1 | [17 empty] | E+H | PMD55-AA22AB67LGJHAJA1A+PDP3Z1 | NPT1/4-18 IEC61518 |  | 4001 | MEAS_ANA | PT004 | Field IO
63 | [27 empty] | Measurement | BB1PT007 | [12 empty] | X | [22 empty] | MEAS_ANA |  | Field IO
64 |  | BB1 | TT | 005 | BB1TT005 | FW pump 2 motor winding temperature | [30 empty] | 0 | 200 | °C |  |  | 1 | [21 empty] | 4001 | MEAS_ANA | TT005 | Field IO
65 | [27 empty] | Measurement | BB1TT005 | [12 empty] | X | [22 empty] | MEAS_ANA |  | Field IO
66 |  | BB1 | PT | 001 | BB1PT001 | Feed water pump 1 pressure side pressure | [30 empty] | 0 | 75 | bar(g) |  |  | 1 | [17 empty] | E+H | PMP51-AA22IA1UGJGCJA1+Z1 | G1/2 |  | 4001 | MEAS_ANA | PT001.1 | Field IO
67 | [27 empty] | Measurement | BB1PT001 | [12 empty] | X | [22 empty] | MEAS_ANA |  | Field IO
68 |  | BB1 | GS | 002 | BB1GS002 | Feed water pump suction side shut-off valve limit switch | [33 empty] | 1 | [23 empty] | 4001 | MEAS_BIN | XS002/XS004 | Field IO
69 | [27 empty] | Binary state | BB1GS002 | [10 empty] | X | [17 empty] | NC/NO | [6 empty] | MEAS_BIN |  | Field IO
70 |  | BB1 | CV | 002 | BB1CV002 | Feed water control valve | [35 empty] | 1 | 1 | [16 empty] | Siemens | Sipart PS2+IY-module |  |  | 4001 | CONT_VLV |  | Field IO |  | Positioner type added | 1
71 | [27 empty] | Setpoint position | BB1CV002 | [13 empty] | X | [21 empty] | CONT_VLV |  | Field IO
72 | [27 empty] | Position feedback | BB1CV002 | [12 empty] | X | [22 empty] | CONT_VLV |  | Field IO
73 |  | BB1 | TT | 004 | BB1TT004 | FW pump 1 motor winding temperature | [30 empty] | 0 | 200 | °C |  |  | 1 | [21 empty] | 4001 | MEAS_ANA | TT005 | Field IO
74 | [27 empty] | Measurement | BB1TT004 | [12 empty] | X | [22 empty] | MEAS_ANA |  | Field IO
75 |  | BB1 | TT | 003 | BB1TT003 | FW pump 1 motor bearing temperature | [30 empty] | 0 | 200 | °C |  |  | 1 | [21 empty] | 4001 | MEAS_ANA |  | Field IO
76 | [27 empty] | Measurement | BB1TT003 | [12 empty] | X | [22 empty] | MEAS_ANA |  | Field IO
77 |  | BB1 | SV | 410 | BB1SV410 | Feed water tank overflow valve | [6 empty] | 24 | [27 empty] | 1 | [22 empty] | 4001 | BIN_VLV | AA005 | Field IO |  | tag changed | 1
78 | [7 empty] | own 24 VDC fuse | [19 empty] | Control command | BB1IV001 | [11 empty] | X | [16 empty] | NO | [6 empty] | BIN_VLV |  | Field IO |  | 24 VDC feed added | 1
79 |  | BB1 | GS | 005 | BB1GS005 | FW tank overflow On-Off valve position | [33 empty] | 1 | [23 empty] | 4001 | MEAS_BIN | XS002/XS004 | Field IO
80 | [27 empty] | Binary state | BB1GS005 | [10 empty] | X | [17 empty] | NC/NO | [6 empty] | MEAS_BIN |  | Field IO
81 |  | BB1 | GS | 006 | BB1GS006 | FW tank overflow On-Off valve position | [33 empty] | 1 | [23 empty] | 4001 | MEAS_BIN | XS002/XS004 | Field IO
82 | [27 empty] | Binary state | BB1GS006 | [10 empty] | X | [17 empty] | NC/NO | [6 empty] | MEAS_BIN |  | Field IO
83 |  | BB1 | GS | 007 | BB1GS007 | Feedwater pump 1 on-off valve limit switch open | [33 empty] | 1 | [23 empty] | 4001 | MEAS_BIN | XS002/XS004 | MCC
84 | [27 empty] | Binary state | BB1GS007 | [10 empty] | X | [17 empty] | NC/NO | [6 empty] | MEAS_BIN |  | MCC
85 |  | BB1 | GS | 008 | BB1GS008 | Feedwater pump 1 on-off valve limit switch close | [33 empty] | 1 | [23 empty] | 4001 | MEAS_BIN | XS002/XS004 | MCC
86 | [27 empty] | Binary state | BB1GS008 | [10 empty] | X | [17 empty] | NC/NO | [6 empty] | MEAS_BIN |  | MCC
87 |  | BB1 | GS | 009 | BB1GS009 | Feed water pump 2 on-off valve limit switch open | [33 empty] | 1 | [23 empty] | 4001 | MEAS_BIN | XS002/XS004 | MCC
88 | [27 empty] | Binary state | BB1GS009 | [10 empty] | X | [17 empty] | NC/NO | [6 empty] | MEAS_BIN |  | MCC
89 |  | BB1 | GS | 010 | BB1GS010 | Feed water pump 2 on-off valve limit switch close | [33 empty] | 1 | [23 empty] | 4001 | MEAS_BIN | XS002/XS004 | MCC
90 | [27 empty] | Binary state | BB1GS010 | [10 empty] | X | [17 empty] | NC/NO | [6 empty] | MEAS_BIN |  | MCC
91 |  | BB1 | LT | 101 | BB1LT101 | Steam drum level 1 |  | SIL2 classified transmitter | [28 empty] | -300 | 300 | mm | [6 empty] | 1 | [13 empty] | E+H | PMD55-AA22AB67DGJHAJA1A+LAPDP3Z1 | NPT1/4-18 IEC61518 |  | 4002 | MEAS_ANA_SRS | LT001 | SRS |  | Tag changed | 3
92 | [27 empty] | Measurement SRS | BB1LS100 | [16 empty] | X | [18 empty] | MEAS_ANA_SRS |  | SRS
91 |  | BB1 | LS | 103 | BB1LS103 | Steam drum level switch 1 | [37 empty] | 1 | [19 empty] | 4002 | MEAS_BIN_SRS | LS003 | SRS |  | Instrument added | 2
92 | [27 empty] | Binary state SRS | BB1LS100 | [14 empty] | X | [20 empty] | MEAS_BIN_SRS |  | SRS |  | Instrument added | 2
91 |  | BB1 | LS | 104 | BB1LS104 | Steam drum level switch 2 | [37 empty] | 1 | [19 empty] | 4002 | MEAS_BIN_SRS | LS003 | SRS |  | Instrument added | 2
92 | [27 empty] | Binary state SRS | BB1LS100 | [14 empty] | X | [20 empty] | MEAS_BIN_SRS |  | SRS |  | Instrument added | 2
93 |  | BB1 | IV | 004 | BB1IV004 | Boiler bottom blow down on-off valve | [6 empty] | 24 | [27 empty] | 1 | [22 empty] | 4002 | BIN_VLV | AA005 | Field IO
94 | [7 empty] | own 24 VDC fuse | [19 empty] | Control command | BB1IV004 | [11 empty] | X | [16 empty] | NO | [6 empty] | BIN_VLV |  | Field IO |  | 24 VDC feed added | 1
83 |  | BB1 | GS | 011 | BB1GS011 | Boiler bottom blow down on-off valve limit switch open | [33 empty] | 1 | [23 empty] | 4001 | MEAS_BIN | XS002/XS004 | Field IO |  | Instrument added | 1
84 | [27 empty] | Binary state | BB1GS007 | [10 empty] | X | [17 empty] | NC/NO | [6 empty] | MEAS_BIN |  | Field IO
85 |  | BB1 | GS | 012 | BB1GS012 | Boiler bottom blow down on-off valve limit switch close | [33 empty] | 1 | [23 empty] | 4001 | MEAS_BIN | XS002/XS004 | Field IO |  | Instrument added | 1
86 | [27 empty] | Binary state | BB1GS008 | [10 empty] | X | [17 empty] | NC/NO | [6 empty] | MEAS_BIN |  | Field IO
95 |  | BB1 | PT | 203 | BB1PT203 | Steam drum pressure 2 |  | SIL2 classified transmitter | [28 empty] | 0 | 40 | bar(g) | [6 empty] | 1 | [13 empty] | E+H | PMP51-AA22IA1SGBGCJA1+LAZ1 | G1/2 |  | 4002 | MEAS_ANA_SRS | PT001.1 | SRS
96 | [27 empty] | Measurement SRS | BB1PT203 | [16 empty] | X | [18 empty] | MEAS_ANA_SRS |  | SRS
97 |  | BB1 | TT | 008 | BB1TT008 | Temperature after economizer | [30 empty] | 0 | 300 | °C |  |  | 1 | [17 empty] | E+H | TR15-A1B181J0G3000 | D4 |  | 4002 | MEAS_ANA | TT001 | Field IO
98 | [27 empty] | Measurement | BB1TT008 | [12 empty] | X | [22 empty] | MEAS_ANA |  | Field IO
99 |  | BB1 | LT | 102 | BB1LT102 | Steam drum level 2 |  | SIL2 classified transmitter | [28 empty] | -300 | 300 | mm | [6 empty] | 1 | [13 empty] | E+H | PMD55-AA22AB67DGJHAJA1A+LAPDP3Z1 | NPT1/4-18 IEC61518 |  | 4002 | MEAS_ANA_SRS | LT001 | SRS |  | Tag changed | 3
100 | [27 empty] | Measurement SRS | BB1LS101 | [16 empty] | X | [18 empty] | MEAS_ANA_SRS |  | SRS
101 |  | BB1 | PT | 201 | BB1PT201 | Steam drum pressure 1 |  | SIL2 classified transmitter | [28 empty] | 0 | 40 | bar(g) | [6 empty] | 1 | [13 empty] | E+H | PMP51-AA22IA1SGBGCJA1+LAZ1 | G1/2 |  | 4002 | MEAS_ANA_SRS | PT001.1 | SRS
102 | [27 empty] | Measurement SRS | BB1PT201 | [16 empty] | X | [18 empty] | MEAS_ANA_SRS |  | SRS
103 |  | BB1 | LT | 103 | BB1LT103 | Steam drum level 3 |  | SIL2 classified transmitter | [28 empty] | -300 | 300 | mm | [6 empty] | 1 | [13 empty] | E+H | PMD55-AA22AB67DGJHAJA1A+LAPDP3Z1 | NPT1/4-18 IEC61518 |  | 4002 | MEAS_ANA_SRS | LT001 | SRS |  | Tag changed | 3
104 | [27 empty] | Measurement SRS | BB1LS102 | [16 empty] | X | [18 empty] | MEAS_ANA_SRS |  | SRS
105 |  | BB1 | FT | 200 | BB1FT200 | Heating steam to feed water tank flow measurement | [30 empty] | 0 | 5 | t/h |  |  | 1 | [21 empty] | 4002 | MEAS_ANA | FT001 | Field IO
106 | [27 empty] | Measurement | BB1FT200 | [12 empty] | X | [22 empty] | MEAS_ANA |  | Field IO
107 |  | BB1 | HS | 101 | BB1HS101 | Boiler emergency shutdown switch 1 | [37 empty] | 1 | [19 empty] | 4002 | MEAS_BIN_SRS | CH003 | SRS
108 | [27 empty] | Binary state SRS | BB1HS101 | [14 empty] | X | [20 empty] | MEAS_BIN_SRS |  | SRS
109 |  | BB1 | HS | 103 | BB1HS103 | Boiler emergency shutdown switch 3 | [37 empty] | 1 | [19 empty] | 4002 | MEAS_BIN_SRS | CH003 | SRS
110 | [27 empty] | Binary state SRS | BB1HS103 | [14 empty] | X | [20 empty] | MEAS_BIN_SRS |  | SRS
111 |  | BB1 | TT | 009 | BB1TT009 | Temperature before economizer | [30 empty] | 0 | 300 | °C |  |  | 1 | [17 empty] | E+H | TR15-A1B181J0G3000 | D4 |  | 4002 | MEAS_ANA | TT001 | Field IO
112 | [27 empty] | Measurement | BB1TT009 | [12 empty] | X | [22 empty] | MEAS_ANA |  | Field IO
113 |  | BB1 | HS | 104 | BB1HS104 | Boiler emergency shutdown switch 4 | [37 empty] | 1 | [19 empty] | 4002 | MEAS_BIN_SRS | CH003 | SRS
114 | [27 empty] | Binary state SRS | BB1HS104 | [14 empty] | X | [20 empty] | MEAS_BIN_SRS |  | SRS
115 |  | BB1 | HS | 102 | BB1HS102 | Boiler emergency shutdown switch 2 | [37 empty] | 1 | [19 empty] | 4002 | MEAS_BIN_SRS | CH003 | SRS
116 | [27 empty] | Binary state SRS | BB1HS102 | [14 empty] | X | [20 empty] | MEAS_BIN_SRS |  | SRS
117 |  | BB1 | HS | 105 | BB1HS105 | Boiler emergency shutdown switch 5 | [37 empty] | 1 | [19 empty] | 4002 | MEAS_BIN_SRS | CH003 | SRS
118 | [27 empty] | Binary state SRS | BB1HS105 | [14 empty] | X | [20 empty] | MEAS_BIN_SRS |  | SRS
119 |  | BB1 | HS | 106 | BB1HS106 | Boiler emergency shutdown switch 6 | [37 empty] | 1 | [19 empty] | 4002 | MEAS_BIN_SRS | CH003 | SRS
120 | [27 empty] | Binary state SRS | BB1HS106 | [14 empty] | X | [20 empty] | MEAS_BIN_SRS |  | SRS
121 |  | BB1 | HS | 107 | BB1HS107 | Boiler emergency shutdown switch 7 | [37 empty] | 1 | [19 empty] | 4002 | MEAS_BIN_SRS | CH003 | SRS
122 | [27 empty] | Binary state SRS | BB1HS107 | [14 empty] | X | [20 empty] | MEAS_BIN_SRS |  | SRS
123 |  | BB1 | HS | 108 | BB1HS108 | Boiler emergency shutdown switch 8 | [37 empty] | 1 | [19 empty] | 4002 | MEAS_BIN_SRS | CH003 | SRS
124 | [27 empty] | Binary state SRS | BB1HS108 | [14 empty] | X | [20 empty] | MEAS_BIN_SRS |  | SRS
125 |  | BB1 | HS | 109 | BB1HS109 | Boiler emergency shutdown switch 9 | [37 empty] | 1 | [19 empty] | 4002 | MEAS_BIN_SRS | CH003 | SRS
126 | [27 empty] | Binary state SRS | BB1HS109 | [14 empty] | X | [20 empty] | MEAS_BIN_SRS |  | SRS
127 |  | BB1 | HS | 110 | BB1HS110 | Boiler emergency shutdown switch 10 | [37 empty] | 1 | [19 empty] | 4002 | MEAS_BIN_SRS | CH003 | SRS
128 | [27 empty] | Binary state SRS | BB1HS110 | [14 empty] | X | [20 empty] | MEAS_BIN_SRS |  | SRS
129 |  | BB1 | HS | 111 | BB1HS111 | Boiler emergency shutdown switch 11 | [37 empty] | 1 | [19 empty] | 4002 | MEAS_BIN_SRS | CH003 | SRS
130 | [27 empty] | Binary state SRS | BB1HS111 | [14 empty] | X | [20 empty] | MEAS_BIN_SRS |  | SRS
131 |  | BB1 | HS | 112 | BB1HS112 | Boiler emergency shutdown switch 12 | [37 empty] | 1 | [19 empty] | 4002 | MEAS_BIN_SRS | CH003 | SRS
132 | [27 empty] | Binary state SRS | BB1HS112 | [14 empty] | X | [20 empty] | MEAS_BIN_SRS |  | SRS
133 |  | BB1 | TT | 200 | BB1TT200 | Main steam temperature | [30 empty] | 0 | 300 | °C |  |  | 1 | [17 empty] | E+H | TR15-A1B181J0G3000 | D4 |  | 4003 | MEAS_ANA | TT001 | Field IO
134 | [27 empty] | Measurement | BB1TT200 | [12 empty] | X | [22 empty] | MEAS_ANA |  | Field IO
135 |  | BB1 | FT | 202 | BB1FT202 | Main steam flow | [30 empty] | 0 | 30 | t/h |  |  | 1 | [21 empty] | 4003 | MEAS_ANA | FT001 | Field IO
136 | [27 empty] | Measurement | BB1FT202 | [12 empty] | X | [22 empty] | MEAS_ANA |  | Field IO
137 |  | BB1 | IV | 202 | BB1IV202 | Main steam valve by-pass valve |  |  |  | 0.12 | 1.1 |  | 415 | [26 empty] | 3 | 2 | 1 | [17 empty] | AUMA | SA7.6-22 + RWG |  | Konwell/Auma | 4003 | MTR_VLV | AA001 |  |  | Model added | 1
138 | [27 empty] | Open direction command | BB1IV202 | [11 empty] | X | [16 empty] | NO | [6 empty] | MTR_VLV
139 | [27 empty] | Close direction command | BB1IV202 | [11 empty] | X | [16 empty] | NO | [6 empty] | MTR_VLV
140 | [27 empty] | Torque limit open direction | BB1IV202 | [10 empty] | X | [17 empty] | NC | [6 empty] | MTR_VLV
141 | [27 empty] | Torque limit close direction | BB1IV202 | [10 empty] | X | [17 empty] | NC | [6 empty] | MTR_VLV
142 | [27 empty] | Actuator fault | BB1IV202 | [10 empty] | X | [17 empty] | NC | [6 empty] | MTR_VLV
143 | [27 empty] | Position | BB1IV202 | [12 empty] | X | [22 empty] | MTR_VLV
144 |  | BB1 | CV | 201 | BB1CV201 | Start-up valve |  |  |  | 0.06 | 0.6 |  | 415 | [26 empty] | 3 | 2 | 1 | [17 empty] | AUMA | SAR10.2 + RWG |  | Konwell/Auma | 4003 | MTR_VLV | AA001 |  |  | Model added | 1
145 | [27 empty] | Open direction command | BB1CV201 | [11 empty] | X | [16 empty] | NO | [6 empty] | MTR_VLV
146 | [27 empty] | Close direction command | BB1CV201 | [11 empty] | X | [16 empty] | NO | [6 empty] | MTR_VLV
147 | [27 empty] | Torque limit open direction | BB1CV201 | [10 empty] | X | [17 empty] | NC | [6 empty] | MTR_VLV
148 | [27 empty] | Torque limit close direction | BB1CV201 | [10 empty] | X | [17 empty] | NC | [6 empty] | MTR_VLV
149 | [27 empty] | Actuator fault | BB1CV201 | [10 empty] | X | [17 empty] | NC | [6 empty] | MTR_VLV
150 | [27 empty] | Position | BB1CV201 | [12 empty] | X | [22 empty] | MTR_VLV
151 |  | BB1 | IV | 201 | BB1IV201 | Main steam valve |  |  |  | 0.45 | 3.7 |  | 415 | [26 empty] | 3 | 2 | 1 | [17 empty] | AUMA | SA14.2-22 + RWG |  | Konwell/Auma | 4003 | MTR_VLV | AA001 |  |  | Model added | 1
152 | [27 empty] | Open direction command | BB1IV201 | [11 empty] | X | [16 empty] | NO | [6 empty] | MTR_VLV
153 | [27 empty] | Close direction command | BB1IV201 | [11 empty] | X | [16 empty] | NO | [6 empty] | MTR_VLV
154 | [27 empty] | Torque limit open direction | BB1IV201 | [10 empty] | X | [17 empty] | NC | [6 empty] | MTR_VLV
155 | [27 empty] | Torque limit close direction | BB1IV201 | [10 empty] | X | [17 empty] | NC | [6 empty] | MTR_VLV
156 | [27 empty] | Actuator fault | BB1IV201 | [10 empty] | X | [17 empty] | NC | [6 empty] | MTR_VLV
157 | [27 empty] | Position | BB1IV201 | [12 empty] | X | [22 empty] | MTR_VLV
158 |  | BB1 | FT | 201 | BB1FT201 | Steam flow to sootblowing and air preheater | [30 empty] | 0 | 8 | t/h |  |  | 1 | [21 empty] | 4003 | MEAS_ANA | FT001 | Field IO
159 | [27 empty] | Measurement | BB1FT201 | [12 empty] | X | [22 empty] | MEAS_ANA |  | Field IO
160 |  | BB1 | IV | 200 | BB1IV200 | Start-up check valve |  |  |  | 0.12 | 1.1 |  | 415 | [26 empty] | 3 | 2 | 1 | [17 empty] | AUMA | SA7.6-22 + RWG |  | Konwell/Auma | 4003 | MTR_VLV | AA001 |  |  | Model added | 1
161 | [27 empty] | Open direction command | BB1IV200 | [11 empty] | X | [16 empty] | NO | [6 empty] | MTR_VLV
162 | [27 empty] | Close direction command | BB1IV200 | [11 empty] | X | [16 empty] | NO | [6 empty] | MTR_VLV
163 | [27 empty] | Torque limit open direction | BB1IV200 | [10 empty] | X | [17 empty] | NC | [6 empty] | MTR_VLV
164 | [27 empty] | Torque limit close direction | BB1IV200 | [10 empty] | X | [17 empty] | NC | [6 empty] | MTR_VLV
165 | [27 empty] | Actuator fault | BB1IV200 | [10 empty] | X | [17 empty] | NC | [6 empty] | MTR_VLV
166 | [27 empty] | Position | BB1IV200 | [12 empty] | X | [22 empty] | MTR_VLV
167 |  | BB1 | GS | 221 | BB1GS221 | Main steam valve by-pass open limit switch | [33 empty] | 1 | [23 empty] | 4003 | MEAS_BIN | XS002/XS004 | MCC
168 | [27 empty] | Binary state | BB1GS221 | [10 empty] | X | [17 empty] | NC/NO | [6 empty] | MEAS_BIN |  | MCC
169 |  | BB1 | GS | 222 | BB1GS222 | Main steam valve by-pass close limit switch | [33 empty] | 1 | [23 empty] | 4003 | MEAS_BIN | XS002/XS004 | MCC
170 | [27 empty] | Binary state | BB1GS222 | [10 empty] | X | [17 empty] | NC/NO | [6 empty] | MEAS_BIN |  | MCC
171 |  | BB1 | GS | 223 | BB1GS223 | Main steam line valve open limit switch | [33 empty] | 1 | [23 empty] | 4003 | MEAS_BIN | XS002/XS004 | MCC
172 | [27 empty] | Binary state | BB1GS223 | [10 empty] | X | [17 empty] | NC/NO | [6 empty] | MEAS_BIN |  | MCC
173 |  | BB1 | GS | 224 | BB1GS224 | Main steam line valve close limit switch | [33 empty] | 1 | [23 empty] | 4003 | MEAS_BIN | XS002/XS004 | MCC
174 | [27 empty] | Binary state | BB1GS224 | [10 empty] | X | [17 empty] | NC/NO | [6 empty] | MEAS_BIN |  | MCC
175 |  | BB1 | GS | 225 | BB1GS225 | Start-up line ON-OFF valve open limit switch | [33 empty] | 1 | [23 empty] | 4003 | MEAS_BIN | XS002/XS004 | MCC
176 | [27 empty] | Binary state | BB1GS225 | [10 empty] | X | [17 empty] | NC/NO | [6 empty] | MEAS_BIN |  | MCC
177 |  | BB1 | GS | 226 | BB1GS226 | Start-up line ON-OFF valve close limit switch | [33 empty] | 1 | [23 empty] | 4003 | MEAS_BIN | XS002/XS004 | MCC
178 | [27 empty] | Binary state | BB1GS226 | [10 empty] | X | [17 empty] | NC/NO | [6 empty] | MEAS_BIN |  | MCC
179 |  | BB1 | GS | 200 | BB1GS200 | Sootblower 1 IN limit switch | [33 empty] | 1 | [23 empty] | 4004 | MEAS_BIN | XS002/XS004 | Field IO
180 | [27 empty] | Binary state | BB1GS200 | [10 empty] | X | [17 empty] | NC/NO | [6 empty] | MEAS_BIN |  | Field IO
181 |  | BB1 | GS | 201 | BB1GS201 | Sootblower 1 OUT limit switch | [33 empty] | 1 | [23 empty] | 4004 | MEAS_BIN | XS002/XS004 | Field IO
182 | [27 empty] | Binary state | BB1GS201 | [10 empty] | X | [17 empty] | NC/NO | [6 empty] | MEAS_BIN |  | Field IO
183 |  | BB1 | GS | 203 | BB1GS203 | Sootblower 2 OUT limit switch | [33 empty] | 1 | [23 empty] | 4004 | MEAS_BIN | XS002/XS004 | Field IO
184 | [27 empty] | Binary state | BB1GS203 | [10 empty] | X | [17 empty] | NC/NO | [6 empty] | MEAS_BIN |  | Field IO
185 |  | BB1 | GS | 204 | BB1GS204 | Sootblower 2 IN limit switch | [33 empty] | 1 | [23 empty] | 4004 | MEAS_BIN | XS002/XS004 | Field IO
186 | [27 empty] | Binary state | BB1GS204 | [10 empty] | X | [17 empty] | NC/NO | [6 empty] | MEAS_BIN |  | Field IO
187 |  | BB1 | GS | 205 | BB1GS205 | Sootblower 3 OUT limit switch | [33 empty] | 1 | [23 empty] | 4004 | MEAS_BIN | XS002/XS004 | Field IO
188 | [27 empty] | Binary state | BB1GS205 | [10 empty] | X | [17 empty] | NC/NO | [6 empty] | MEAS_BIN |  | Field IO
189 |  | BB1 | GS | 206 | BB1GS206 | Sootblower 3 IN limit switch | [33 empty] | 1 | [23 empty] | 4004 | MEAS_BIN | XS002/XS004 | Field IO
190 | [27 empty] | Binary state | BB1GS206 | [10 empty] | X | [17 empty] | NC/NO | [6 empty] | MEAS_BIN |  | Field IO
191 |  | BB1 | GS | 207 | BB1GS207 | Sootblower 5 OUT limit switch | [33 empty] | 1 | [23 empty] | 4004 | MEAS_BIN | XS002/XS004 | Field IO
192 | [27 empty] | Binary state | BB1GS207 | [10 empty] | X | [17 empty] | NC/NO | [6 empty] | MEAS_BIN |  | Field IO
193 |  | BB1 | GS | 208 | BB1GS208 | Sootblower 5 IN limit switch | [33 empty] | 1 | [23 empty] | 4004 | MEAS_BIN | XS002/XS004 | Field IO
194 | [27 empty] | Binary state | BB1GS208 | [10 empty] | X | [17 empty] | NC/NO | [6 empty] | MEAS_BIN |  | Field IO
195 |  | BB1 | GS | 209 | BB1GS209 | Sootblower 6 OUT limit switch | [33 empty] | 1 | [23 empty] | 4004 | MEAS_BIN | XS002/XS004 | Field IO
196 | [27 empty] | Binary state | BB1GS209 | [10 empty] | X | [17 empty] | NC/NO | [6 empty] | MEAS_BIN |  | Field IO
197 |  | BB1 | GS | 210 | BB1GS210 | Sootblower 6 IN limit switch | [33 empty] | 1 | [23 empty] | 4004 | MEAS_BIN | XS002/XS004 | Field IO
198 | [27 empty] | Binary state | BB1GS210 | [10 empty] | X | [17 empty] | NC/NO | [6 empty] | MEAS_BIN |  | Field IO
199 |  | BB1 | GS | 211 | BB1GS211 | Sootblower 7 OUT limit switch | [33 empty] | 1 | [23 empty] | 4004 | MEAS_BIN | XS002/XS004 | Field IO
200 | [27 empty] | Binary state | BB1GS211 | [10 empty] | X | [17 empty] | NC/NO | [6 empty] | MEAS_BIN |  | Field IO
201 |  | BB1 | GS | 212 | BB1GS212 | Sootblower 7 IN limit switch | [6 empty] | 24 | [26 empty] | 1 | [23 empty] | 4004 | MEAS_BIN | XS002/XS004 | Field IO
202 | [27 empty] | Binary state | BB1GS212 | [10 empty] | X | [17 empty] | NC/NO | [6 empty] | MEAS_BIN |  | Field IO
203 |  | BB1 | GS | 213 | BB1GS213 | Sootblower 8 OUT limit switch | [33 empty] | 1 | [23 empty] | 4004 | MEAS_BIN | XS002/XS004 | Field IO
204 | [27 empty] | Binary state | BB1GS213 | [10 empty] | X | [17 empty] | NC/NO | [6 empty] | MEAS_BIN |  | Field IO
205 |  | BB1 | GS | 214 | BB1GS214 | Sootblower 8 IN limit switch | [33 empty] | 1 | [23 empty] | 4004 | MEAS_BIN | XS002/XS004 | Field IO
206 | [27 empty] | Binary state | BB1GS214 | [10 empty] | X | [17 empty] | NC/NO | [6 empty] | MEAS_BIN |  | Field IO
207 |  | BB1 | IV | 203 | BB1IV203 | Sootblowing line on-off valve |  |  |  | 0.12 | 1.1 |  | 415 | [26 empty] | 3 | 2 | 1 | [17 empty] | AUMA | SA7.6-22 + RWG |  | Konwell/Auma | 4004 | MTR_VLV |  |  |  | Changed to motor valve | 1
161 | [27 empty] | Open direction command | BB1IV200 | [11 empty] | X | [16 empty] | NO | [6 empty] | MTR_VLV
162 | [27 empty] | Close direction command | BB1IV200 | [11 empty] | X | [16 empty] | NO | [6 empty] | MTR_VLV
163 | [27 empty] | Torque limit open direction | BB1IV200 | [10 empty] | X | [17 empty] | NC | [6 empty] | MTR_VLV
164 | [27 empty] | Torque limit close direction | BB1IV200 | [10 empty] | X | [17 empty] | NC | [6 empty] | MTR_VLV
165 | [27 empty] | Actuator fault | BB1IV200 | [10 empty] | X | [17 empty] | NC | [6 empty] | MTR_VLV
166 | [27 empty] | Position | BB1IV200 | [12 empty] | X | [22 empty] | MTR_VLV
209 |  | BB1 | TT | 201 | BB1TT201 | Sootblowing line temperature | [30 empty] | 0 | 300 | °C |  |  | 1 | [21 empty] | 4004 | MEAS_ANA | TT001 | Field IO
210 | [27 empty] | Measurement | BB1TT201 | [12 empty] | X | [22 empty] | MEAS_ANA |  | Field IO
209 |  | BB1 | TT |  |  | Electrical room temperature | [30 empty] | 0 | 100 | °C |  |  | 1 | [22 empty] | MEAS_ANA | TT007 |  |  | Instrument added | 3
210 | [27 empty] | Measurement | BB1TT201 | [12 empty] | X | [22 empty] | MEAS_ANA
209 |  | BB1 | TT |  |  | PLC-cabinet temperature | [30 empty] | 0 | 100 | °C |  |  | 1 | [22 empty] | MEAS_ANA | TT007 |  |  | Instrument added | 3
210 | [27 empty] | Measurement | BB1TT201 | [12 empty] | X | [22 empty] | MEAS_ANA
211 |  | BB1 | GS | 227 | BB1GS227 | Sootblowing line on-off valve open limit switch | [33 empty] | 1 | [23 empty] | 4004 | MEAS_BIN | XS002/XS004 | MCC
212 | [27 empty] | Binary state | BB1GS227 | [10 empty] | X | [17 empty] | NC/NO | [6 empty] | MEAS_BIN |  | MCC
213 |  | BB1 | GS | 228 | BB1GS228 | Sootblowing line on-off valve close limit switch | [33 empty] | 1 | [23 empty] | 4004 | MEAS_BIN | XS002/XS004 | MCC
214 | [27 empty] | Binary state | BB1GS228 | [10 empty] | X | [17 empty] | NC/NO | [6 empty] | MEAS_BIN |  | MCC
215 |  | BB1 | BL | 200 | BB1BL200 | Sootblower 1 |  |  |  | 0,37 |  |  | 415 | [34 empty] | 3 | 2 | 1 | [12 empty] | Rosink/SEW | 4004 | DOL_REV_BUS |  |  |  | Motor feed type changed | 2
1221 | [27 empty] | Running IN | BB1EM??? | [18 empty] | X | [9 empty] | NO | [6 empty] | DOL_REV_BUS |  |  |  | Motor feed type changed | 2
1222 | [27 empty] | Running OUT | BB1EM??? | [18 empty] | X | [9 empty] | NO | [6 empty] | DOL_REV_BUS |  |  |  | Motor feed type changed | 2
1223 | [27 empty] | MCC Fault | BB1EM??? | [18 empty] | X | [9 empty] | NC | [6 empty] | DOL_REV_BUS |  |  |  | Motor feed type changed | 2
1224 | [27 empty] | Run command IN | BB1EM??? | [19 empty] | X | [15 empty] | DOL_REV_BUS |  |  |  | Motor feed type changed | 2
1225 | [27 empty] | Run command OUT | BB1EM??? | [19 empty] | X | [15 empty] | DOL_REV_BUS |  |  |  | Motor feed type changed | 2
1226 | [27 empty] | Current | BB1EM??? | [20 empty] | X | [14 empty] | DOL_REV_BUS |  |  |  | Motor feed type changed | 2
221 |  | BB1 | BL | 201 | BB1BL201 | Sootblower 2 |  |  |  | 0,37 |  |  | 415 | [34 empty] | 3 | 2 | 1 | [12 empty] | Rosink/SEW | 4004 | DOL_REV_BUS |  |  |  | Motor feed type changed | 2
1221 | [27 empty] | Running IN | BB1EM??? | [18 empty] | X | [9 empty] | NO | [6 empty] | DOL_REV_BUS |  |  |  | Motor feed type changed | 2
1222 | [27 empty] | Running OUT | BB1EM??? | [18 empty] | X | [9 empty] | NO | [6 empty] | DOL_REV_BUS |  |  |  | Motor feed type changed | 2
1223 | [27 empty] | MCC Fault | BB1EM??? | [18 empty] | X | [9 empty] | NC | [6 empty] | DOL_REV_BUS |  |  |  | Motor feed type changed | 2
1224 | [27 empty] | Run command IN | BB1EM??? | [19 empty] | X | [15 empty] | DOL_REV_BUS |  |  |  | Motor feed type changed | 2
1225 | [27 empty] | Run command OUT | BB1EM??? | [19 empty] | X | [15 empty] | DOL_REV_BUS |  |  |  | Motor feed type changed | 2
1226 | [27 empty] | Current | BB1EM??? | [20 empty] | X | [14 empty] | DOL_REV_BUS |  |  |  | Motor feed type changed | 2
227 |  | BB1 | BL | 202 | BB1BL202 | Sootblower 3 |  |  |  | 0,37 |  |  | 415 | [34 empty] | 3 | 2 | 1 | [12 empty] | Rosink/SEW | 4004 | DOL_REV_BUS |  |  |  | Motor feed type changed | 2
1221 | [27 empty] | Running IN | BB1EM??? | [18 empty] | X | [9 empty] | NO | [6 empty] | DOL_REV_BUS |  |  |  | Motor feed type changed | 2
1222 | [27 empty] | Running OUT | BB1EM??? | [18 empty] | X | [9 empty] | NO | [6 empty] | DOL_REV_BUS |  |  |  | Motor feed type changed | 2
1223 | [27 empty] | MCC Fault | BB1EM??? | [18 empty] | X | [9 empty] | NC | [6 empty] | DOL_REV_BUS |  |  |  | Motor feed type changed | 2
1224 | [27 empty] | Run command IN | BB1EM??? | [19 empty] | X | [15 empty] | DOL_REV_BUS |  |  |  | Motor feed type changed | 2
1225 | [27 empty] | Run command OUT | BB1EM??? | [19 empty] | X | [15 empty] | DOL_REV_BUS |  |  |  | Motor feed type changed | 2
1226 | [27 empty] | Current | BB1EM??? | [20 empty] | X | [14 empty] | DOL_REV_BUS |  |  |  | Motor feed type changed | 2
233 |  | BB1 | BL | 203 | BB1BL203 | Sootblower 4 |  |  |  | 0,37 |  |  | 415 | [34 empty] | 3 | 2 | 1 | [12 empty] | Rosink/SEW | 4004 | DOL_REV_BUS |  |  |  | Motor feed type changed | 2
1221 | [27 empty] | Running IN | BB1EM??? | [18 empty] | X | [9 empty] | NO | [6 empty] | DOL_REV_BUS |  |  |  | Motor feed type changed | 2
1222 | [27 empty] | Running OUT | BB1EM??? | [18 empty] | X | [9 empty] | NO | [6 empty] | DOL_REV_BUS |  |  |  | Motor feed type changed | 2
1223 | [27 empty] | MCC Fault | BB1EM??? | [18 empty] | X | [9 empty] | NC | [6 empty] | DOL_REV_BUS |  |  |  | Motor feed type changed | 2
1224 | [27 empty] | Run command IN | BB1EM??? | [19 empty] | X | [15 empty] | DOL_REV_BUS |  |  |  | Motor feed type changed | 2
1225 | [27 empty] | Run command OUT | BB1EM??? | [19 empty] | X | [15 empty] | DOL_REV_BUS |  |  |  | Motor feed type changed | 2
1226 | [27 empty] | Current | BB1EM??? | [20 empty] | X | [14 empty] | DOL_REV_BUS |  |  |  | Motor feed type changed | 2
239 |  | BB1 | BL | 204 | BB1BL204 | Sootblower 5 |  |  |  | 0,37 |  |  | 415 | [34 empty] | 3 | 2 | 1 | [12 empty] | Rosink/SEW | 4004 | DOL_REV_BUS |  |  |  | Motor feed type changed | 2
1221 | [27 empty] | Running IN | BB1EM??? | [18 empty] | X | [9 empty] | NO | [6 empty] | DOL_REV_BUS |  |  |  | Motor feed type changed | 2
1222 | [27 empty] | Running OUT | BB1EM??? | [18 empty] | X | [9 empty] | NO | [6 empty] | DOL_REV_BUS |  |  |  | Motor feed type changed | 2
1223 | [27 empty] | MCC Fault | BB1EM??? | [18 empty] | X | [9 empty] | NC | [6 empty] | DOL_REV_BUS |  |  |  | Motor feed type changed | 2
1224 | [27 empty] | Run command IN | BB1EM??? | [19 empty] | X | [15 empty] | DOL_REV_BUS |  |  |  | Motor feed type changed | 2
1225 | [27 empty] | Run command OUT | BB1EM??? | [19 empty] | X | [15 empty] | DOL_REV_BUS |  |  |  | Motor feed type changed | 2
1226 | [27 empty] | Current | BB1EM??? | [20 empty] | X | [14 empty] | DOL_REV_BUS |  |  |  | Motor feed type changed | 2
245 |  | BB1 | BL | 205 | BB1BL205 | Sootblower 6 |  |  |  | 0,37 |  |  | 415 | [34 empty] | 3 | 2 | 1 | [12 empty] | Rosink/SEW | 4004 | DOL_REV_BUS |  |  |  | Motor feed type changed | 2
1221 | [27 empty] | Running IN | BB1EM??? | [18 empty] | X | [9 empty] | NO | [6 empty] | DOL_REV_BUS |  |  |  | Motor feed type changed | 2
1222 | [27 empty] | Running OUT | BB1EM??? | [18 empty] | X | [9 empty] | NO | [6 empty] | DOL_REV_BUS |  |  |  | Motor feed type changed | 2
1223 | [27 empty] | MCC Fault | BB1EM??? | [18 empty] | X | [9 empty] | NC | [6 empty] | DOL_REV_BUS |  |  |  | Motor feed type changed | 2
1224 | [27 empty] | Run command IN | BB1EM??? | [19 empty] | X | [15 empty] | DOL_REV_BUS |  |  |  | Motor feed type changed | 2
1225 | [27 empty] | Run command OUT | BB1EM??? | [19 empty] | X | [15 empty] | DOL_REV_BUS |  |  |  | Motor feed type changed | 2
1226 | [27 empty] | Current | BB1EM??? | [20 empty] | X | [14 empty] | DOL_REV_BUS |  |  |  | Motor feed type changed | 2
251 |  | BB1 | BL | 206 | BB1BL206 | Sootblower 7 |  |  |  | 0,37 |  |  | 415 | [34 empty] | 3 | 2 | 1 | [12 empty] | Rosink/SEW | 4004 | DOL_REV_BUS |  |  |  | Motor feed type changed | 2
1221 | [27 empty] | Running IN | BB1EM??? | [18 empty] | X | [9 empty] | NO | [6 empty] | DOL_REV_BUS |  |  |  | Motor feed type changed | 2
1222 | [27 empty] | Running OUT | BB1EM??? | [18 empty] | X | [9 empty] | NO | [6 empty] | DOL_REV_BUS |  |  |  | Motor feed type changed | 2
1223 | [27 empty] | MCC Fault | BB1EM??? | [18 empty] | X | [9 empty] | NC | [6 empty] | DOL_REV_BUS |  |  |  | Motor feed type changed | 2
1224 | [27 empty] | Run command IN | BB1EM??? | [19 empty] | X | [15 empty] | DOL_REV_BUS |  |  |  | Motor feed type changed | 2
1225 | [27 empty] | Run command OUT | BB1EM??? | [19 empty] | X | [15 empty] | DOL_REV_BUS |  |  |  | Motor feed type changed | 2
1226 | [27 empty] | Current | BB1EM??? | [20 empty] | X | [14 empty] | DOL_REV_BUS |  |  |  | Motor feed type changed | 2
257 |  | BB1 | TT | 006 | BB1TT006 | Blow down tank temperature and control | [30 empty] | 0 | 100 | °C |  |  | 1 | [17 empty] | E+H | TR15-A1B181J0G3000 | D4 |  | 4005 | MEAS_ANA | TT001 | Field IO
258 | [27 empty] | Measurement | BB1TT006 | [12 empty] | X | [22 empty] | MEAS_ANA |  | Field IO
259 |  | BB1 | CV | 003 | BB1CV003 | Continuous blow down valve |  |  |  |  | 2 |  | 240 | [26 empty] | 3 | 2 | 1 | [17 empty] | Gestra | BAE 46-1-ANSI + EF10-1 + 1000 ohm |  | Konwell/Gestra | 4005 | MTR_VLV | AA001 |  |  | Model added | 1
260 | [27 empty] | Open direction command | BB1CV003 | [11 empty] | X | [16 empty] | NO | [6 empty] | MTR_VLV
261 | [27 empty] | Close direction command | BB1CV003 | [11 empty] | X | [16 empty] | NO | [6 empty] | MTR_VLV
262 | [27 empty] | Torque limit open direction | BB1CV003 | [10 empty] | X | [17 empty] | NC | [6 empty] | MTR_VLV
263 | [27 empty] | Torque limit close direction | BB1CV003 | [10 empty] | X | [17 empty] | NC | [6 empty] | MTR_VLV
264 | [27 empty] | Actuator fault | BB1CV003 | [10 empty] | X | [17 empty] | NC | [6 empty] | MTR_VLV
265 | [7 empty] | needs R/I converter 0...10 Kohm=4..20 mA | [19 empty] | Position | BB1CV003 | [12 empty] | X | [22 empty] | MTR_VLV
266 |  | BB1 | SV | 001 | BB1SV001 | Blow down tank cooling on/off valve | [6 empty] | 24 | [27 empty] | 1 | [22 empty] | 4005 | BIN_VLV | AA005 | Field IO
267 | [7 empty] | own 24 VDC fuse | [19 empty] | Control command | BB1SV001 | [11 empty] | X | [16 empty] | NO | [6 empty] | BIN_VLV |  | Field IO
268 |  | BB1 | PT | 205 | BB1PT205 | Steam outlet pressure from accumulator | [30 empty] | 0 | 40 | bar(g) | [6 empty] | 1 | [13 empty] | E+H | PMP51-AA22IA1SGBGCJA1+LAZ1 | G1/2 |  | 4006 | MEAS_ANA_SRS | PT001.1 | SRS |  | Moved to SRS | 2
269 | [27 empty] | Measurement SRS | BB1PT205 | [16 empty] | X | [18 empty] | MEAS_ANA_SRS |  | SRS |  | Moved to SRS | 2
270 |  | BB1 | TT | 202 | BB1TT202 | Steam outlet temperature from accumulator | [30 empty] | 0 | 300 | °C |  |  | 1 | [17 empty] | E+H | TR15-A1B181J0G3000 | D4 |  | 4006 | MEAS_ANA | TT001 | Field IO
271 | [27 empty] | Measurement | BB1TT202 | [12 empty] | X | [22 empty] | MEAS_ANA |  | Field IO
272 |  | BB1 | PT | 207 | BB1PT207 | Accumulator pressure | [30 empty] | 0 | 40 | bar(g) |  |  | 1 | [17 empty] | E+H | PMP51-AA22IA1SGBGCJA1+LAZ1 | G1/2 |  | 4006 | MEAS_ANA | PT001.1 | Field IO
273 | [27 empty] | Measurement | BB1PT207 | [12 empty] | X | [22 empty] | MEAS_ANA |  | Field IO
274 |  | BB1 | CV | 203 | BB1CV203 | Steam accumulator pressure control valve |  |  |  | 0.25 | 1.8 |  | 415 | [26 empty] | 3 | 2 | 1 | [17 empty] | AUMA | SAR14.2 + RWG |  | Konwell/Auma | 4006 | MTR_VLV |  |  |  | Changed to motor valve | 1
161 | [27 empty] | Open direction command | BB1IV200 | [11 empty] | X | [16 empty] | NO | [6 empty] | MTR_VLV
162 | [27 empty] | Close direction command | BB1IV200 | [11 empty] | X | [16 empty] | NO | [6 empty] | MTR_VLV
163 | [27 empty] | Torque limit open direction | BB1IV200 | [10 empty] | X | [17 empty] | NC | [6 empty] | MTR_VLV
164 | [27 empty] | Torque limit close direction | BB1IV200 | [10 empty] | X | [17 empty] | NC | [6 empty] | MTR_VLV
165 | [27 empty] | Actuator fault | BB1IV200 | [10 empty] | X | [17 empty] | NC | [6 empty] | MTR_VLV
166 | [27 empty] | Position | BB1IV200 | [12 empty] | X | [22 empty] | MTR_VLV
211 |  | BB1 | GS | 231 | BB1GS231 | Steam accumulator pressure control valve open limit switch | [33 empty] | 1 | [23 empty] | 4006 | MEAS_BIN | XS002/XS004 | Field IO |  | Signal added | 1
212 | [27 empty] | Binary state | BB1GS227 | [10 empty] | X | [17 empty] | NC/NO | [6 empty] | MEAS_BIN |  | Field IO
213 |  | BB1 | GS | 230 | BB1GS230 | Steam accumulator pressure control valve close limit switch | [33 empty] | 1 | [23 empty] | 4006 | MEAS_BIN | XS002/XS004 | Field IO |  | Signal added | 1
214 | [27 empty] | Binary state | BB1GS228 | [10 empty] | X | [17 empty] | NC/NO | [6 empty] | MEAS_BIN |  | Field IO
277 |  | BB1 | TT | 007 | BB1TT007 | Accumulator temperature | [30 empty] | 0 | 300 | °C |  |  | 1 | [17 empty] | E+H | TR15-A1B181J0G3000 | D4 |  | 4006 | MEAS_ANA | TT001 | Field IO
278 | [27 empty] | Measurement | BB1TT007 | [12 empty] | X | [22 empty] | MEAS_ANA |  | Field IO
279 |  | BB1 | TT | 203 | BB1TT203 | 18bar(g) steam temperature |  | Transmitter wired to energy calculator | [28 empty] | 0 | 300 | °C |  |  | 1 | [17 empty] | E+H | TR15-A1B181J0G3000 | D4 |  | 4006 | MEAS_ANA | TT001 | Field IO
280 | [27 empty] | Measurement | BB1TT203 | [12 empty] | X | [22 empty] | MEAS_ANA |  | Field IO
281 |  | BB1 | CV | 202 | BB1CV202 | Steam pressure reduction valve |  |  |  | 0.25 | 1.8 |  | 415 | [26 empty] | 3 | 2 | 1 | [17 empty] | Auma | SAR14.2-22 + RWG |  | Konwell/Auma | 4006 | MTR_VLV |  |  |  | Changed to motor valve | 3
161 | [27 empty] | Open direction command | BB1IV200 | [11 empty] | X | [16 empty] | NO | [6 empty] | MTR_VLV |  |  |  | Changed to motor valve | 3
162 | [27 empty] | Close direction command | BB1IV200 | [11 empty] | X | [16 empty] | NO | [6 empty] | MTR_VLV |  |  |  | Changed to motor valve | 3
163 | [27 empty] | Torque limit open direction | BB1IV200 | [10 empty] | X | [17 empty] | NC | [6 empty] | MTR_VLV |  |  |  | Changed to motor valve | 3
164 | [27 empty] | Torque limit close direction | BB1IV200 | [10 empty] | X | [17 empty] | NC | [6 empty] | MTR_VLV |  |  |  | Changed to motor valve | 3
165 | [27 empty] | Actuator fault | BB1IV200 | [10 empty] | X | [17 empty] | NC | [6 empty] | MTR_VLV |  |  |  | Changed to motor valve | 3
166 | [27 empty] | Position | BB1IV200 | [12 empty] | X | [22 empty] | MTR_VLV |  |  |  | Changed to motor valve | 3
211 |  | BB1 | GS | 233 | BB1GS233 | Steam pressure reduction valve open limit switch | [33 empty] | 1 | [23 empty] | 4006 | MEAS_BIN | XS002/XS004 | MCC |  | Signal added | 3
212 | [27 empty] | Binary state | BB1GS227 | [10 empty] | X | [17 empty] | NC/NO | [6 empty] | MEAS_BIN |  | MCC
213 |  | BB1 | GS | 232 | BB1GS232 | Steam pressure reduction valve close limit switch | [33 empty] | 1 | [23 empty] | 4006 | MEAS_BIN | XS002/XS004 | MCC |  | Signal added | 3
214 | [27 empty] | Binary state | BB1GS228 | [10 empty] | X | [17 empty] | NC/NO | [6 empty] | MEAS_BIN |  | MCC
284 |  | BB1 | PT | 204 | BB1PT204 | Main steam pressure | [30 empty] | 0 | 40 | bar(g) |  |  | 1 | [17 empty] | E+H | PMP51-AA22IA1SGBGCJA1+LAZ1 | G1/2 |  | 4006 | MEAS_ANA | PT001.1 | Field IO
285 | [27 empty] | Measurement | BB1PT204 | [12 empty] | X | [22 empty] | MEAS_ANA |  | Field IO
286 |  | BB1 | LT | 004 | BB1LT004 | Steam accumulator level 2 | [35 empty] | 1 | [17 empty] | E+H | PMD55-AA22AB67FGJHAJA1A+PDP3Z1 | NPT1/4-18 IEC61518 |  | 4006 | MEAS_ANA | LT001 | Field IO
287 | [27 empty] | Measurement | BB1LT004 | [12 empty] | X | [22 empty] | MEAS_ANA |  | Field IO
288 |  | BB1 | IV | 204 | BB1IV204 | Main steam line accumulator bypass on-off valve |  |  |  | 0.45 | 3.7 |  | 415 | [26 empty] | 3 | 2 | 1 | [17 empty] | Auma | SA14.2-22 + RWG |  | Konwell/Auma | 4006 | MTR_VLV |  |  |  | Changed to motor valve | 3
161 | [27 empty] | Open direction command | BB1IV200 | [11 empty] | X | [16 empty] | NO | [6 empty] | MTR_VLV |  |  |  | Changed to motor valve | 3
162 | [27 empty] | Close direction command | BB1IV200 | [11 empty] | X | [16 empty] | NO | [6 empty] | MTR_VLV |  |  |  | Changed to motor valve | 3
163 | [27 empty] | Torque limit open direction | BB1IV200 | [10 empty] | X | [17 empty] | NC | [6 empty] | MTR_VLV |  |  |  | Changed to motor valve | 3
164 | [27 empty] | Torque limit close direction | BB1IV200 | [10 empty] | X | [17 empty] | NC | [6 empty] | MTR_VLV |  |  |  | Changed to motor valve | 3
165 | [27 empty] | Actuator fault | BB1IV200 | [10 empty] | X | [17 empty] | NC | [6 empty] | MTR_VLV |  |  |  | Changed to motor valve | 3
166 | [27 empty] | Position | BB1IV200 | [12 empty] | X | [22 empty] | MTR_VLV |  |  |  | Changed to motor valve | 3
211 |  | BB1 | GS | 217 | BB1GS217 | Main steam line accumulator bypass on-off valve open limit switch | [33 empty] | 1 | [23 empty] | 4006 | MEAS_BIN | XS002/XS004 | MCC |  | Signal added | 3
212 | [27 empty] | Binary state | BB1GS227 | [10 empty] | X | [17 empty] | NC/NO | [6 empty] | MEAS_BIN |  | MCC
213 |  | BB1 | GS | 218 | BB1GS218 | Main steam line accumulator bypass on-off valve close limit switch | [33 empty] | 1 | [23 empty] | 4006 | MEAS_BIN | XS002/XS004 | MCC |  | Signal added | 3
214 | [27 empty] | Binary state | BB1GS228 | [10 empty] | X | [17 empty] | NC/NO | [6 empty] | MEAS_BIN |  | MCC
290 |  | BB1 | PT | 208 | BB1PT208 | Accumulator pressure | [30 empty] | 0 | 40 | bar(g) |  |  | 1 | [17 empty] | E+H | PMP51-AA22IA1SGBGCJA1+LAZ1 | G1/2 |  | 4006 | MEAS_ANA | PT001.1 | Field IO
291 | [27 empty] | Measurement | BB1PT208 | [12 empty] | X | [22 empty] | MEAS_ANA |  | Field IO
292 |  | BB1 | FT | 203 | BB1FT203 | Steam to existing header flow measurement | [30 empty] | 0 | 25 | t/h |  |  | 1 | [21 empty] | 4006 | MEAS_ANA | FT001 | Field IO
293 | [27 empty] | Measurement | BB1FT203 | [12 empty] | X | [22 empty] | MEAS_ANA |  | Field IO
292 |  | BB1 | QT |  |  | Steam to existing header energy calculator | [6 empty] | 240 | [28 empty] | 1 | [17 empty] | E+H | RMS621-21BBA1221 |  |  | 4006 | MEAS_ANA |  | Field IO |  | Instrument added | 3
293 | [27 empty] | Measurement | BB1FT203 | [12 empty] | X | [22 empty] | MEAS_ANA |  | Field IO |  | Instrument added | 3
294 |  | BB1 | LT | 003 | BB1LT003 | Steam accumulator level 1 | [35 empty] | 1 | [17 empty] | E+H | PMD55-AA22AB67FGJHAJA1A+PDP3Z1 | NPT1/4-18 IEC61518 |  | 4006 | MEAS_ANA | LT001 | Field IO
295 | [27 empty] | Measurement | BB1LT003 | [12 empty] | X | [22 empty] | MEAS_ANA |  | Field IO
296 |  | BB1 | IV | 205 | BB1IV205 | Steam accumualtor ON-OFF isolating valve |  |  |  | 0.45 | 3.7 |  | 415 | [26 empty] | 3 | 2 | 1 | [17 empty] | Auma | SA14.2-22 + RWG |  | Konwell/Auma | 4006 | MTR_VLV |  |  |  | Changed to motor valve | 3
161 | [27 empty] | Open direction command | BB1IV200 | [11 empty] | X | [16 empty] | NO | [6 empty] | MTR_VLV |  |  |  | Changed to motor valve | 3
162 | [27 empty] | Close direction command | BB1IV200 | [11 empty] | X | [16 empty] | NO | [6 empty] | MTR_VLV |  |  |  | Changed to motor valve | 3
163 | [27 empty] | Torque limit open direction | BB1IV200 | [10 empty] | X | [17 empty] | NC | [6 empty] | MTR_VLV |  |  |  | Changed to motor valve | 3
164 | [27 empty] | Torque limit close direction | BB1IV200 | [10 empty] | X | [17 empty] | NC | [6 empty] | MTR_VLV |  |  |  | Changed to motor valve | 3
165 | [27 empty] | Actuator fault | BB1IV200 | [10 empty] | X | [17 empty] | NC | [6 empty] | MTR_VLV |  |  |  | Changed to motor valve | 3
166 | [27 empty] | Position | BB1IV200 | [12 empty] | X | [22 empty] | MTR_VLV |  |  |  | Changed to motor valve | 3
211 |  | BB1 | GS | 219 | BB1GS219 | Steam accumualtor ON-OFF isolating valve open limit switch | [33 empty] | 1 | [23 empty] | 4006 | MEAS_BIN | XS002/XS004 | MCC |  | Signal added | 3
212 | [27 empty] | Binary state | BB1GS227 | [10 empty] | X | [17 empty] | NC/NO | [6 empty] | MEAS_BIN |  | MCC
213 |  | BB1 | GS | 220 | BB1GS220 | Steam accumualtor ON-OFF isolating valve close limit switch | [33 empty] | 1 | [23 empty] | 4006 | MEAS_BIN | XS002/XS004 | MCC |  | Signal added | 3
214 | [27 empty] | Binary state | BB1GS228 | [10 empty] | X | [17 empty] | NC/NO | [6 empty] | MEAS_BIN |  | MCC
298 |  | BB1 | GS | 217 | BB1GS217 | Steam accumulator by-pass valve open limit switch | [33 empty] | 1 | [23 empty] | 4006 | MEAS_BIN | XS002/XS004 | MCC
299 | [27 empty] | Binary state | BB1GS217 | [10 empty] | X | [17 empty] | NC/NO | [6 empty] | MEAS_BIN |  | MCC
300 |  | BB1 | GS | 218 | BB1GS218 | Steam accumulator by-pass valve close limit switch | [33 empty] | 1 | [23 empty] | 4006 | MEAS_BIN | XS002/XS004 | MCC
301 | [27 empty] | Binary state | BB1GS218 | [10 empty] | X | [17 empty] | NC/NO | [6 empty] | MEAS_BIN |  | MCC
302 |  | BB1 | GS | 220 | BB1GS220 | Steam accumulator ON-OFF valve close limit switch | [33 empty] | 1 | [23 empty] | 4006 | MEAS_BIN | XS002/XS004 | MCC
303 | [27 empty] | Binary state | BB1GS220 | [10 empty] | X | [17 empty] | NC/NO | [6 empty] | MEAS_BIN |  | MCC
304 |  | BB1 | GS | 219 | BB1GS219 | Steam accumulator ON-OFF valve open limit switch | [33 empty] | 1 | [23 empty] | 4006 | MEAS_BIN | XS002/XS004 | MCC
305 | [27 empty] | Binary state | BB1GS219 | [10 empty] | X | [17 empty] | NC/NO | [6 empty] | MEAS_BIN |  | MCC
306 |  | BB1 | QT | 002 | BB1QT002 | pH measurement from feed water tank | [35 empty] | 1 | [21 empty] | 4007 | MEAS_ANA |  | Field IO
307 | [27 empty] | Measurement | BB1QT002 | [12 empty] | X | [22 empty] | MEAS_ANA |  | Field IO
308 |  | BB1 | QT | 006 | BB1QT006 | Conductivity measurement from main steam | [35 empty] | 1 | [21 empty] | 4007 | MEAS_ANA |  | Field IO
309 | [27 empty] | Measurement | BB1QT006 | [12 empty] | X | [22 empty] | MEAS_ANA |  | Field IO
310 |  | BB1 | QT | 005 | BB1QT005 | Conductivity measurement from saturated steam | [35 empty] | 1 | [21 empty] | 4007 | MEAS_ANA |  | Field IO
311 | [27 empty] | Measurement | BB1QT005 | [12 empty] | X | [22 empty] | MEAS_ANA |  | Field IO
312 |  | BB1 | QT | 003 | BB1QT003 | Conductivity measurement from condensate | [35 empty] | 1 | [21 empty] | 4007 | MEAS_ANA |  | Field IO
313 | [27 empty] | Measurement | BB1QT003 | [12 empty] | X | [22 empty] | MEAS_ANA |  | Field IO
314 |  | BB1 | QT | 007 | BB1QT007 | Conductivity measurement from feed water line | [35 empty] | 1 | [21 empty] | 4007 | MEAS_ANA |  | Field IO
315 | [27 empty] | Measurement | BB1QT007 | [12 empty] | X | [22 empty] | MEAS_ANA |  | Field IO
316 |  | BB1 | QT | 001 | BB1QT001 | Conductivity measurement from feed water tank | [35 empty] | 1 | [21 empty] | 4007 | MEAS_ANA |  | Field IO
317 | [27 empty] | Measurement | BB1QT001 | [12 empty] | X | [22 empty] | MEAS_ANA |  | Field IO
318 |  | BB1 | QT | 004 | BB1QT004 | Conductivity measurement from boiler water | [35 empty] | 1 | [21 empty] | 4007 | MEAS_ANA |  | Field IO
319 | [27 empty] | Measurement | BB1QT004 | [12 empty] | X | [22 empty] | MEAS_ANA |  | Field IO
320 |  | BB1 | PT | 400 | BB1PT400 | Primary air pressure |  | SIL2 classified transmitter | [28 empty] | 0 | 16 | kPa | [6 empty] | 1 | [13 empty] | E+H | PMC51-AA22IA1EGJGCJA+LAZ1 | G1/2 |  | 4008 | MEAS_ANA_SRS | PT002 | SRS
321 | [27 empty] | Measurement SRS | BB1PT400 | [16 empty] | X | [18 empty] | MEAS_ANA_SRS |  | SRS
322 |  | BB1 | TT | 418 | BB1TT418 | Bed temperature 4 |  | SIL2 classified transmitter | [28 empty] | 0 | 1200 | °C | [6 empty] | 1 | [13 empty] | E+H | TEC420-YX12GEK |  |  | 4008 | MEAS_ANA_SRS | TT004 | SRS
323 | [27 empty] | Measurement SRS | BB1TT418 | [16 empty] | X | [18 empty] | MEAS_ANA_SRS |  | SRS
324 |  | BB1 | PT | 404 | BB1PT404 | Boiler upper part pressure 1 |  | SIL2 classified transmitter | [28 empty] | -35 | 35 | mbar | [6 empty] | 1 | [13 empty] | E+H | PMD55-AA22AB67DGJHAJA1A+LAPDP3Z1 | NPT1/4-18 IEC61518 |  | 4008 | MEAS_ANA_SRS | PT003 | SRS
325 | [27 empty] | Measurement SRS | BB1PT404 | [16 empty] | X | [18 empty] | MEAS_ANA_SRS |  | SRS
326 |  | BB1 | FT | 400 | BB1FT400 | Primary air flow |  | 0...11,21 mbar = 0...4,0 Nm3/s, SIL2 classified transmitter | [28 empty] | 0 | 12 | mbar | [6 empty] | 1 | [17 empty] | 4008 | MEAS_ANA_SRS | FT003 | SRS
327 | [27 empty] | Measurement SRS | BB1FT400 | [16 empty] | X | [18 empty] | MEAS_ANA_SRS |  | SRS
328 |  | BB1 | PT | 401 | BB1PT401 | Secondary air pressure |  | SIL2 classified transmitter | [28 empty] | 0 | 6 | kPa | [6 empty] | 1 | [13 empty] | E+H | PMC51-AA22IA1CGJGCJA+LAZ1 | G1/2 |  | 4008 | MEAS_ANA_SRS | PT002 | SRS
329 | [27 empty] | Measurement SRS | BB1PT401 | [16 empty] | X | [18 empty] | MEAS_ANA_SRS |  | SRS
330 |  | BB1 | PT | 410 | BB1PT410 | Secondary air pressure inner front wall | [30 empty] | 0 | 6 | kPa |  |  | 1 | [17 empty] | E+H | PMC51-AA22IA1CGJGCJA+Z1 | G1/2 |  | 4008 | MEAS_ANA | PT002 | Field IO |  | Tag changed | 3
331 | [27 empty] | Measurement | BB1PT402 | [12 empty] | X | [22 empty] | MEAS_ANA |  | Field IO
332 |  | BB1 | TT | 551 | BB1TT551 | Flue gas temperature 2 | [30 empty] | 0 | 400 | °C |  |  | 1 | [17 empty] | E+H | TR10-ABD3BHSFGC000 | G1/2 M / 250 mm |  | 4008 | MEAS_ANA | TT003 | Field IO
333 | [27 empty] | Measurement | BB1TT551 | [12 empty] | X | [22 empty] | MEAS_ANA |  | Field IO
334 |  | BB1 | TT | 400 | BB1TT400 | Primary air temperature before preheater | [30 empty] | 0 | 200 | °C |  |  | 1 | [17 empty] | E+H | TR10-ABD3BHSFG3000 | G1/2 M / 250 mm |  | 4008 | MEAS_ANA | TT003 | Field IO
335 | [27 empty] | Measurement | BB1TT400 | [12 empty] | X | [22 empty] | MEAS_ANA |  | Field IO
336 |  | BB1 | PT | 403 | BB1PT403 | Secondary air pressure inner back wall | [30 empty] | 0 | 6 | kPa |  |  | 1 | [17 empty] | E+H | PMC51-AA22IA1CGJGCJA+Z1 | G1/2 |  | 4008 | MEAS_ANA | PT002 | Field IO
337 | [27 empty] | Measurement | BB1PT403 | [12 empty] | X | [22 empty] | MEAS_ANA |  | Field IO
338 |  | BB1 | FT | 401 | BB1FT401 | Secondary air flow |  | 0...11,55 mbar = 0...4,6 Nm3/s, SIL2 classified transmitter | [28 empty] | 0 | 12 | mbar | [6 empty] | 1 | [17 empty] | 4008 | MEAS_ANA_SRS | FT003 | SRS
339 | [27 empty] | Measurement SRS | BB1FT401 | [16 empty] | X | [18 empty] | MEAS_ANA_SRS |  | SRS
340 |  | BB1 | TT | 417 | BB1TT417 | Bed temperature 3 |  | SIL2 classified transmitter | [28 empty] | 0 | 1200 | °C | [6 empty] | 1 | [13 empty] | E+H | TEC420-YX12GEK |  |  | 4008 | MEAS_ANA_SRS | TT004 | SRS
341 | [27 empty] | Measurement SRS | BB1TT417 | [16 empty] | X | [18 empty] | MEAS_ANA_SRS |  | SRS
342 |  | BB1 | PT | 550 | BB1PT550 | Flue gas pressure at the outlet of the boiler | [30 empty] | -35 | 35 | mbar |  |  | 1 | [17 empty] | E+H | PMC51-AA22IA1CGJGCJA+Z1 | G1/2 |  | 4008 | MEAS_ANA | PT002 | Field IO
343 | [27 empty] | Measurement | BB1PT550 | [12 empty] | X | [22 empty] | MEAS_ANA |  | Field IO
344 |  | BB1 | TT | 012 | BB1TT012 | Condensate temperature from primary air preheater | [30 empty] | 0 | 250 | °C |  |  | 1 | [17 empty] | E+H | TR15-A1B181J0G3000 | D4 |  | 4008 | MEAS_ANA | TT001 | Field IO |  | Max scale changed | 3
345 | [27 empty] | Measurement | BB1TT012 | [12 empty] | X | [22 empty] | MEAS_ANA |  | Field IO
346 |  | BB1 | TT | 413 | BB1TT413 | Bed temperature 1 |  | SIL2 classified transmitter | [28 empty] | 0 | 1200 | °C | [6 empty] | 1 | [13 empty] | E+H | TEC420-YX12GEK |  |  | 4008 | MEAS_ANA_SRS | TT004 | SRS
347 | [27 empty] | Measurement SRS | BB1TT413 | [16 empty] | X | [18 empty] | MEAS_ANA_SRS |  | SRS
348 |  | BB1 | TT | 550 | BB1TT550 | Flue gas temperature 1 | [30 empty] | 0 | 400 | °C |  |  | 1 | [17 empty] | E+H | TR10-ABD3BHSFGC000 | G1/2 M / 250 mm |  | 4008 | MEAS_ANA | TT003 | Field IO
349 | [27 empty] | Measurement | BB1TT550 | [12 empty] | X | [22 empty] | MEAS_ANA |  | Field IO
350 |  | BB1 | TT | 412 | BB1TT412 | Boiler temperature after empty draft 2 | [30 empty] | 0 | 500 | °C |  |  | 1 | [17 empty] | E+H | TR10-ABD3BHSFGC000 | G1/2 M / 250 mm |  | 4008 | MEAS_ANA | TT003 | Field IO
351 | [27 empty] | Measurement | BB1TT412 | [12 empty] | X | [22 empty] | MEAS_ANA |  | Field IO
352 |  | BB1 | TT | 414 | BB1TT414 | Bed temperature 2 |  | SIL2 classified transmitter | [28 empty] | 0 | 1200 | °C | [6 empty] | 1 | [13 empty] | E+H | TEC420-YX12GEK |  |  | 4008 | MEAS_ANA_SRS | TT004 | SRS
353 | [27 empty] | Measurement SRS | BB1TT414 | [16 empty] | X | [18 empty] | MEAS_ANA_SRS |  | SRS
354 |  | BB1 | PT | 405 | BB1PT405 | Boiler upper part pressure 2 |  | SIL2 classified transmitter | [28 empty] | -35 | 35 | mbar | [6 empty] | 1 | [13 empty] | E+H | PMD55-AA22AB67DGJHAJA1A+LAPDP3Z1 | NPT1/4-18 IEC61518 |  | 4008 | MEAS_ANA_SRS | PT003 | SRS
355 | [27 empty] | Measurement SRS | BB1PT405 | [16 empty] | X | [18 empty] | MEAS_ANA_SRS |  | SRS
356 |  | BB1 | TT | 411 | BB1TT411 | Boiler temperature after empty draft 1 | [30 empty] | 0 | 500 | °C |  |  | 1 | [17 empty] | E+H | TR10-ABD3BHSFGC000 | G1/2 M / 250 mm |  | 4008 | MEAS_ANA | TT003 | Field IO
357 | [27 empty] | Measurement | BB1TT411 | [12 empty] | X | [22 empty] | MEAS_ANA |  | Field IO
358 |  | BB1 | QT | 550 | BB1QT550 | Fluegas oxygen measurement 1 |  | SIL2 classified transmitter | [28 empty] | 0 | 25 | % | [6 empty] | 1 | [17 empty] | 4008 | MEAS_ANA_SRS | QT001/dn65 flange with counterflange. 1 meter probe | SRS
359 | [27 empty] | Measurement SRS | BB1QT550 | [16 empty] | X | [18 empty] | MEAS_ANA_SRS |  | SRS
360 |  | BB1 | FT | 550 | BB1FT550 | Recirculation gas flow |  | 0...10,19 mbar = 0...1,2 Nm3/s, SIL2 classified transmitter | [28 empty] | 0 | 12 | mbar | [6 empty] | 1 | [17 empty] | 4008 | MEAS_ANA_SRS | FT003 | SRS
361 | [27 empty] | Measurement SRS | BB1FT550 | [16 empty] | X | [18 empty] | MEAS_ANA_SRS |  | SRS
362 |  | BB1 | QT | 551 | BB1QT551 | Fluegas oxygen measurement 2 |  | SIL2 classified transmitter | [28 empty] | 0 | 25 | % | [6 empty] | 1 | [17 empty] | 4008 | MEAS_ANA_SRS | QT001/dn65 flange with counterflange. 1 meter probe | SRS
363 | [27 empty] | Measurement SRS | BB1QT551 | [16 empty] | X | [18 empty] | MEAS_ANA_SRS |  | SRS
364 |  | BB1 | QT | 552 | BB1QT552 | Fluegas CO measurement | [30 empty] | 0 | 5000 | ppm |  |  | 1 | [21 empty] | 4008 | MEAS_ANA | QT001/dn65 flange with counterflange. 1 meter probe | Field IO
365 | [27 empty] | Measurement | BB1QT552 | [12 empty] | X | [22 empty] | MEAS_ANA |  | Field IO
366 |  | BB1 | TT | 405 | BB1TT405 | Primary air temperature | [30 empty] | 0 | 200 | °C |  |  | 1 | [17 empty] | E+H | TR10-ABD3BHSFG3000 | G1/2 M / 250 mm |  | 4008 | MEAS_ANA | TT003 | Field IO
367 | [27 empty] | Measurement | BB1TT405 | [12 empty] | X | [22 empty] | MEAS_ANA |  | Field IO
368 |  | BB1 | PT | 406 | BB1PT406 | Boiler upper part pressure |  | SIL2 classified transmitter | [28 empty] | -35 | 35 | mbar | [6 empty] | 1 | [13 empty] | E+H | PMD55-AA22AB67DGJHAJA1A+LAPDP3Z1 | NPT1/4-18 IEC61518 |  | 4008 | MEAS_ANA_SRS | PT003 | SRS
369 | [27 empty] | Measurement SRS | BB1PT406 | [16 empty] | X | [18 empty] | MEAS_ANA_SRS |  | SRS
370 |  | BB1 | TT | 415 | BB1TT415 | Boiler bed temperature middle level | [30 empty] | 0 | 1200 | °C |  |  | 1 | [17 empty] | E+H | TEC420-YX12GEP |  |  | 4008 | MEAS_ANA | TT004 | Field IO
371 | [27 empty] | Measurement | BB1TT415 | [12 empty] | X | [22 empty] | MEAS_ANA |  | Field IO
372 |  | BB1 | TT | 416 | BB1TT416 | Boiler bed temperature lower level | [30 empty] | 0 | 1200 | °C |  |  | 1 | [17 empty] | E+H | TEC420-YX12GEP |  |  | 4008 | MEAS_ANA | TT004 | Field IO
373 | [27 empty] | Measurement | BB1TT416 | [12 empty] | X | [22 empty] | MEAS_ANA |  | Field IO
374 |  | BB1 | TT | 410 | BB1TT410 | Boiler 1st draft temperature | [30 empty] | 0 | 1200 | °C |  |  | 1 | [17 empty] | E+H | TAF11-13ADA3GCFP+TEC420-YD12GEP |  |  | 4008 | MEAS_ANA | TT003 | Field IO
375 | [27 empty] | Measurement | BB1TT410 | [12 empty] | X | [22 empty] | MEAS_ANA |  | Field IO
376 |  | BB1 | TT | 116 | BB1TT116 | Steam temperature to air preheater | [30 empty] | 0 | 300 | °C |  |  | 1 | [17 empty] | E+H | TR15-A1B181J0G3000 | D4 |  | 4008 | MEAS_ANA | TT001 | Field IO
377 | [27 empty] | Measurement | BB1TT116 | [12 empty] | X | [22 empty] | MEAS_ANA |  | Field IO
378 |  | BB1 | TT | 308 | BB1TT308 | Furnace temperature connection | [30 empty] | 0 | 1200 | °C |  |  | 1 | [17 empty] | E+H | TAF11-13ADA3GCFP+TEC420-YD12GEP |  |  | 4008 | MEAS_ANA | TT003 | Field IO
379 | [27 empty] | Measurement | BB1TT308 | [12 empty] | X | [22 empty] | MEAS_ANA |  | Field IO
380 |  | BB1 | DM | 300 | BB1DM300 | Tertiary air damper 1 | [35 empty] | 1 | 1 | [20 empty] | 4008 | CONT_VLV | AA002 | Field IO
381 | [27 empty] | Setpoint position | BB1DM300 | [13 empty] | X | [21 empty] | CONT_VLV |  | Field IO
382 | [27 empty] | Position feedback | BB1DM300 | [12 empty] | X | [22 empty] | CONT_VLV |  | Field IO
383 |  | BB1 | DM | 400 | BB1DM400 | Primary air damper | [35 empty] | 1 | 1 | [20 empty] | 4008 | CONT_VLV | AA002 | Field IO
384 | [27 empty] | Setpoint position | BB1DM400 | [13 empty] | X | [21 empty] | CONT_VLV |  | Field IO
385 | [27 empty] | Position feedback | BB1DM400 | [12 empty] | X | [22 empty] | CONT_VLV |  | Field IO
386 |  | BB1 | DM | 550 | BB1DM550 | Recirculation gas damper | [35 empty] | 1 | 1 | [20 empty] | 4008 | CONT_VLV | AA002 | Field IO
387 | [27 empty] | Setpoint position | BB1DM550 | [13 empty] | X | [21 empty] | CONT_VLV |  | Field IO
388 | [27 empty] | Position feedback | BB1DM550 | [12 empty] | X | [22 empty] | CONT_VLV |  | Field IO
389 |  | BB1 | DM | 301 | BB1DM301 | Secondary air damper 4 | [35 empty] | 1 | 1 | [20 empty] | 4008 | CONT_VLV | AA002 | Field IO
390 | [27 empty] | Setpoint position | BB1DM301 | [13 empty] | X | [21 empty] | CONT_VLV |  | Field IO
391 | [27 empty] | Position feedback | BB1DM301 | [12 empty] | X | [22 empty] | CONT_VLV |  | Field IO
392 |  | BB1 | DM | 302 | BB1DM302 | Secondary air damper 3 | [35 empty] | 1 | 1 | [20 empty] | 4008 | CONT_VLV | AA002 | Field IO
393 | [27 empty] | Setpoint position | BB1DM302 | [13 empty] | X | [21 empty] | CONT_VLV |  | Field IO
394 | [27 empty] | Position feedback | BB1DM302 | [12 empty] | X | [22 empty] | CONT_VLV |  | Field IO
395 |  | BB1 | DM | 304 | BB1DM304 | Secondary air damper 1 | [35 empty] | 1 | 1 | [20 empty] | 4008 | CONT_VLV | AA002 | Field IO
396 | [27 empty] | Setpoint position | BB1DM304 | [13 empty] | X | [21 empty] | CONT_VLV |  | Field IO
397 | [27 empty] | Position feedback | BB1DM304 | [12 empty] | X | [22 empty] | CONT_VLV |  | Field IO
398 |  | BB1 | DM | 303 | BB1DM303 | Secondary air damper 2 | [35 empty] | 1 | 1 | [20 empty] | 4008 | CONT_VLV | AA002 | Field IO
399 | [27 empty] | Setpoint position | BB1DM303 | [13 empty] | X | [21 empty] | CONT_VLV |  | Field IO
400 | [27 empty] | Position feedback | BB1DM303 | [12 empty] | X | [22 empty] | CONT_VLV |  | Field IO
401 |  | BB1 | QT | 553 | BB1QT553 | Boiler room gas detector | [35 empty] | 1 | [21 empty] | 4008 | MEAS_ANA | XS001 | Field IO
402 | [27 empty] | Measurement | BB1QT553 | [12 empty] | X | [22 empty] | MEAS_ANA |  | Field IO
403 |  | BB1 | TT | 408 | BB1TT408 | Secondary air fan motor bearing temperature 1 | [30 empty] | 0 | 200 | °C |  |  | 1 | [21 empty] | 4008 | MEAS_ANA | TT005 | Field IO
404 | [27 empty] | Measurement | BB1TT408 | [12 empty] | X | [22 empty] | MEAS_ANA |  | Field IO
403 |  | BB1 | TT | 423 | BB1TT423 | Secondary air fan motor bearing temperature 2 | [30 empty] | 0 | 200 | °C |  |  | 1 | [21 empty] | 4008 | MEAS_ANA | TT005 | Field IO |  | Signal added | 3
404 | [27 empty] | Measurement | BB1TT408 | [12 empty] | X | [22 empty] | MEAS_ANA |  | Field IO
405 |  | BB1 | TT | 406 | BB1TT406 | Secondary air fan motor winding temperature 1 | [30 empty] | 0 | 200 | °C |  |  | 1 | [21 empty] | 4008 | MEAS_ANA | TT005 | Field IO
406 | [27 empty] | Measurement | BB1TT406 | [12 empty] | X | [22 empty] | MEAS_ANA |  | Field IO
407 |  | BB1 | TT | 404 | BB1TT404 | Primary air fan motor bearing temperature 1 | [30 empty] | 0 | 200 | °C |  |  | 1 | [21 empty] | 4008 | MEAS_ANA | TT005 | Field IO
408 | [27 empty] | Measurement | BB1TT404 | [12 empty] | X | [22 empty] | MEAS_ANA |  | Field IO
407 |  | BB1 | TT | 409 | BB1TT409 | Primary air fan motor bearing temperature 2 | [30 empty] | 0 | 200 | °C |  |  | 1 | [21 empty] | 4008 | MEAS_ANA | TT005 | Field IO |  | Signal added | 3
408 | [27 empty] | Measurement | BB1TT404 | [12 empty] | X | [22 empty] | MEAS_ANA |  | Field IO
409 |  | BB1 | TT | 402 | BB1TT402 | Primary air fan motor winding temperature 1 | [30 empty] | 0 | 200 | °C |  |  | 1 | [21 empty] | 4008 | MEAS_ANA | TT005 | Field IO
410 | [27 empty] | Measurement | BB1TT402 | [12 empty] | X | [22 empty] | MEAS_ANA |  | Field IO
411 |  | BB1 | TT | 403 | BB1TT403 | Primary air fan motor winding temperature 2 | [30 empty] | 0 | 200 | °C |  |  | 1 | [21 empty] | 4008 | MEAS_ANA | TT005 | Field IO
412 | [27 empty] | Measurement | BB1TT403 | [12 empty] | X | [22 empty] | MEAS_ANA |  | Field IO
411 |  | BB1 | TT | 421 | BB1TT421 | Primary air fan motor winding temperature 3 | [30 empty] | 0 | 200 | °C |  |  | 1 | [21 empty] | 4008 | MEAS_ANA | TT005 | Field IO |  | Signal added | 3
412 | [27 empty] | Measurement | BB1TT403 | [12 empty] | X | [22 empty] | MEAS_ANA |  | Field IO
413 |  | BB1 | TT | 407 | BB1TT407 | Secondary air fan motor winding temperature 2 | [30 empty] | 0 | 200 | °C |  |  | 1 | [21 empty] | 4008 | MEAS_ANA | TT005 | Field IO
414 | [27 empty] | Measurement | BB1TT407 | [12 empty] | X | [22 empty] | MEAS_ANA |  | Field IO
413 |  | BB1 | TT | 422 | BB1TT422 | Secondary air fan motor winding temperature 3 | [30 empty] | 0 | 200 | °C |  |  | 1 | [21 empty] | 4008 | MEAS_ANA | TT005 | Field IO |  | Signal added | 3
414 | [27 empty] | Measurement | BB1TT407 | [12 empty] | X | [22 empty] | MEAS_ANA |  | Field IO
415 |  | BB1 | IV | 206 | BB1IV206 | Primary air preheater on-off valve |  |  |  | 0.12 | 1.1 |  | 415 | [26 empty] | 3 | 2 | 1 | [17 empty] | Auma | SA07.6-22 + RWG |  | Konwell/Auma | 4008 | MTR_VLV | AA003 |  |  | Changed to motor valve | 3
161 | [27 empty] | Open direction command | BB1IV200 | [11 empty] | X | [16 empty] | NO | [6 empty] | MTR_VLV |  |  |  | Changed to motor valve | 3
162 | [27 empty] | Close direction command | BB1IV200 | [11 empty] | X | [16 empty] | NO | [6 empty] | MTR_VLV |  |  |  | Changed to motor valve | 3
163 | [27 empty] | Torque limit open direction | BB1IV200 | [10 empty] | X | [17 empty] | NC | [6 empty] | MTR_VLV |  |  |  | Changed to motor valve | 3
164 | [27 empty] | Torque limit close direction | BB1IV200 | [10 empty] | X | [17 empty] | NC | [6 empty] | MTR_VLV |  |  |  | Changed to motor valve | 3
165 | [27 empty] | Actuator fault | BB1IV200 | [10 empty] | X | [17 empty] | NC | [6 empty] | MTR_VLV |  |  |  | Changed to motor valve | 3
166 | [27 empty] | Position | BB1IV200 | [12 empty] | X | [22 empty] | MTR_VLV |  |  |  | Changed to motor valve | 3
417 |  | BB1 | CV | 004 | BB1CV004 | Primary air preheater control valve | [35 empty] | 1 | 1 | [20 empty] | 4008 | CONT_VLV | AA002 | Field IO
418 | [27 empty] | Setpoint position | BB1CV004 | [13 empty] | X | [21 empty] | CONT_VLV |  | Field IO
419 | [27 empty] | Position feedback | BB1CV004 | [12 empty] | X | [22 empty] | CONT_VLV |  | Field IO
420 |  | BB1 | GS | 215 | BB1GS215 | Primary air preheater on-off valve open limit switch | [33 empty] | 1 | [23 empty] | 4008 | MEAS_BIN | XS002/XS004 | MCC
421 | [27 empty] | Binary state | BB1GS215 | [10 empty] | X | [17 empty] | NC/NO | [6 empty] | MEAS_BIN |  | MCC
422 |  | BB1 | GS | 216 | BB1GS216 | Primary air preheater on-off valve close limit switch | [33 empty] | 1 | [23 empty] | 4008 | MEAS_BIN | XS002/XS004 | MCC
423 | [27 empty] | Binary state | BB1GS216 | [10 empty] | X | [17 empty] | NC/NO | [6 empty] | MEAS_BIN |  | MCC
424 |  | BB1 | IL | 001 | BB1IL001 | Alarm horn and light CO alarm | [34 empty] | 1 | [22 empty] | 4008 | ALM_HORN |  | Field IO |  | Description changed | 2
425 | [27 empty] | Command | BB1IL001 | [11 empty] | X | [23 empty] | ALM_HORN |  | Field IO
426 |  | BB1 | PT | 409 | BB1PT409 | Secondary air pressure outer front wall | [30 empty] | 0 | 6 | kPa |  |  | 1 | [17 empty] | E+H | PMC51-AA22IA1CGJGCJA+Z1 | G1/2 |  | 4008 | MEAS_ANA | PT002 | Field IO |  | Tag changed | 3
427 | [27 empty] | Measurement | BB1PT400 | [12 empty] | X | [22 empty] | MEAS_ANA |  | Field IO
428 |  | BB1 | PT | 411 | BB1PT411 | Secondary air pressure outer back wall | [30 empty] | 0 | 6 | kPa |  |  | 1 | [17 empty] | E+H | PMC51-AA22IA1CGJGCJA+Z1 | G1/2 |  | 4008 | MEAS_ANA | PT002 | Field IO |  | Tag changed | 3
429 | [27 empty] | Measurement | BB1PT401 | [12 empty] | X | [22 empty] | MEAS_ANA |  | Field IO
430 |  | BB1 | PT | 407 | BB1PT407 | Tertiary air pressure right wall | [30 empty] | 0 | 6 | kPa |  |  | 1 | [17 empty] | E+H | PMC51-AA22IA1CGJGCJA+Z1 | G1/2 |  | 4008 | MEAS_ANA | PT002 | Field IO |  | Tag changed | 3
431 | [27 empty] | Measurement | BB1PT402 | [12 empty] | X | [22 empty] | MEAS_ANA |  | Field IO
432 |  | BB1 | PT | 408 | BB1PT408 | Tertiary air pressure left wall | [30 empty] | 0 | 6 | kPa |  |  | 1 | [17 empty] | E+H | PMC51-AA22IA1CGJGCJA+Z1 | G1/2 |  | 4008 | MEAS_ANA | PT002 | Field IO |  | Tag changed | 3
433 | [27 empty] | Measurement | BB1PT403 | [12 empty] | X | [22 empty] | MEAS_ANA |  | Field IO
434 |  | BB1 | EM | 400 | BB1EM400 | Primary air fan |  |  |  | 132 |  |  | 415 | [34 empty] | 4 | 1 | 4 | 1 | [11 empty] | Flebu/ABB | 4008 | FRQ_DIR |  |  |  | Size and voltage | 1
435 | [27 empty] | Running | BB1FF400 | [18 empty] | X | [9 empty] | NO | [6 empty] | FRQ_DIR
436 | [27 empty] | MCC Fault | BB1FF400 | [18 empty] | X | [9 empty] | NC | [6 empty] | FRQ_DIR
437 | [27 empty] | Safety switch | BB1FF400 | [18 empty] | X | [9 empty] | NC | [6 empty] | FRQ_DIR
438 | [27 empty] | VFD Alarm | BB1FF400 | [18 empty] | X | [9 empty] | NC | [6 empty] | FRQ_DIR
439 | [27 empty] | Run command | BB1FF400 | [19 empty] | X | [8 empty] | NO | [6 empty] | FRQ_DIR
440 | [27 empty] | Current | BB1FF400 | [20 empty] | X | [14 empty] | FRQ_DIR
441 | [27 empty] | Speed reference | BB1FF400 | [21 empty] | X | [13 empty] | FRQ_DIR
442 | [27 empty] | Actual speed | BB1FF400 | [20 empty] | X | [14 empty] | FRQ_DIR
443 | [27 empty] | Torque | BB1FF400 | [20 empty] | X | [14 empty] | FRQ_DIR
444 | [27 empty] | RPM | BB1FF400 | [20 empty] | X | [14 empty] | FRQ_DIR
445 |  | BB1 | SI | 400 | BB1SI400 | Primary air fan safety interlock | [38 empty] | 1 | [18 empty] | 4008 | FAN_SRS_DO
446 | [27 empty] | Safety interlock | BB1SI400 | [15 empty] | X | [19 empty] | FAN_SRS_DO
458 |  | BB1 | SI | 410 | BB1SI410 | Primary air fan run status SRS | [37 empty] | 1 | [19 empty] | 4008 |  |  | MCC |  | Signal added | 2
459 | [27 empty] | Run status SRS | BB1SI401 | [14 empty] | X | [22 empty] | MCC |  | Signal added | 2
458 |  | BB1 | ST | 400 | BB1ST400 | Primary air fan rotation guard | [33 empty] | 1 | [16 empty] | 3-wire |  | 24 VDC | Telemechanique | XSAV12373 |  |  | 4008 |  |  | Field IO |  | Signal added | 3
459 | [27 empty] | Rotation guard | BB1SI401 | [10 empty] | X | [26 empty] | Field IO |  | Signal added | 3
447 |  | BB1 | EM | 401 | BB1EM401 | Secondary air fan |  |  |  | 45 |  |  | 415 | [34 empty] | 4 | 1 | 4 | 1 | [11 empty] | Flebu/ABB | 4008 | FRQ_DIR |  |  |  | Size, name and voltage | 1
448 | [27 empty] | Running | BB1FF401 | [18 empty] | X | [9 empty] | NO | [6 empty] | FRQ_DIR
449 | [27 empty] | MCC Fault | BB1FF401 | [18 empty] | X | [9 empty] | NC | [6 empty] | FRQ_DIR
450 | [27 empty] | Safety switch | BB1FF401 | [18 empty] | X | [9 empty] | NC | [6 empty] | FRQ_DIR
451 | [27 empty] | VFD Alarm | BB1FF401 | [18 empty] | X | [9 empty] | NC | [6 empty] | FRQ_DIR
452 | [27 empty] | Run command | BB1FF401 | [19 empty] | X | [8 empty] | NO | [6 empty] | FRQ_DIR
453 | [27 empty] | Current | BB1FF401 | [20 empty] | X | [14 empty] | FRQ_DIR
454 | [27 empty] | Speed reference | BB1FF401 | [21 empty] | X | [13 empty] | FRQ_DIR
455 | [27 empty] | Actual speed | BB1FF401 | [20 empty] | X | [14 empty] | FRQ_DIR
456 | [27 empty] | Torque | BB1FF401 | [20 empty] | X | [14 empty] | FRQ_DIR
457 | [27 empty] | RPM | BB1FF401 | [20 empty] | X | [14 empty] | FRQ_DIR
458 |  | BB1 | SI | 401 | BB1SI401 | Secondary air fan safety interlock | [38 empty] | 1 | [18 empty] | 4008 | FAN_SRS_DO
459 | [27 empty] | Safety interlock | BB1SI401 | [15 empty] | X | [19 empty] | FAN_SRS_DO
458 |  | BB1 | SI | 411 | BB1SI411 | Secondary air fan run status SRS | [37 empty] | 1 | [19 empty] | 4008 |  |  | MCC |  | Signal added | 2
459 | [27 empty] | Run status SRS | BB1SI401 | [14 empty] | X | [22 empty] | MCC |  | Signal added | 2
458 |  | BB1 | ST | 401 | BB1ST401 | Secondary air fan rotation guard | [33 empty] | 1 | [16 empty] | 3-wire |  | 24 VDC | Telemechanique | XSAV12373 |  |  | 4008 |  |  | Field IO |  | Signal added | 3
459 | [27 empty] | Rotation guard | BB1SI401 | [10 empty] | X | [26 empty] | Field IO |  | Signal added | 3
107 |  | BB1 | HS | 601 | BB1HS601 | Fuel system emergency shutdown switch 1 |  | Near door that leads hydraulic units | [35 empty] | 1 | [19 empty] | 4009 | MEAS_BIN_SRS | CH003 | SRS |  | Signal added | 2
108 | [27 empty] | Binary state SRS | BB1HS101 | [14 empty] | X | [20 empty] | MEAS_BIN_SRS |  | SRS |  | Signal added | 2
109 |  | BB1 | HS | 602 | BB1HS602 | Fuel system emergency shutdown switch 2 |  | Outside near lift doors fuel receiving station | [35 empty] | 1 | [19 empty] | 4009 | MEAS_BIN_SRS | CH003 | SRS |  | Signal added | 2
110 | [27 empty] | Binary state SRS | BB1HS103 | [14 empty] | X | [20 empty] | MEAS_BIN_SRS |  | SRS |  | Signal added | 2
109 |  | BB1 | HS | 603 | BB1HS603 | Fuel system emergency shutdown switch 3 |  | Screening station | [35 empty] | 1 | [19 empty] | 4009 | MEAS_BIN_SRS | CH003 | SRS |  | Signal added | 2
110 | [27 empty] | Binary state SRS | BB1HS103 | [14 empty] | X | [20 empty] | MEAS_BIN_SRS |  | SRS |  | Signal added | 2
109 |  | BB1 | HS | 604 | BB1HS604 | Fuel system emergency shutdown switch 4 |  | Outside, on Fuel silo level near door | [35 empty] | 1 | [19 empty] | 4009 | MEAS_BIN_SRS | CH003 | SRS |  | Signal added | 2
110 | [27 empty] | Binary state SRS | BB1HS103 | [14 empty] | X | [20 empty] | MEAS_BIN_SRS |  | SRS |  | Signal added | 2
460 |  | BB1 | GS | 621 | BB1GS621 | Unloading station 3, block 3, feeder 3, out | [33 empty] | 1 | [23 empty] | 4009 | MEAS_BIN | XS002 | Field IO | Fuel station IO-rack
461 | [27 empty] | Binary state | BB1GS621 | [10 empty] | X | [17 empty] | NC/NO | [6 empty] | MEAS_BIN |  | Field IO | Fuel station IO-rack
462 |  | BB1 | GS | 611 | BB1GS611 | Unloading station 2, block 2, feeder 2, out | [33 empty] | 1 | [23 empty] | 4009 | MEAS_BIN | XS002 | Field IO | Fuel station IO-rack
463 | [27 empty] | Binary state | BB1GS611 | [10 empty] | X | [17 empty] | NC/NO | [6 empty] | MEAS_BIN |  | Field IO | Fuel station IO-rack
464 |  | BB1 | GS | 606 | BB1GS606 | Unloading station 1, block 1, feeder 4, in | [33 empty] | 1 | [23 empty] | 4009 | MEAS_BIN | XS002 | Field IO | Fuel station IO-rack
465 | [27 empty] | Binary state | BB1GS606 | [10 empty] | X | [17 empty] | NC/NO | [6 empty] | MEAS_BIN |  | Field IO | Fuel station IO-rack
466 |  | BB1 | GS | 614 | BB1GS614 | Unloading station 2, block 2, feeder 4, in | [33 empty] | 1 | [23 empty] | 4009 | MEAS_BIN | XS002 | Field IO | Fuel station IO-rack
467 | [27 empty] | Binary state | BB1GS614 | [10 empty] | X | [17 empty] | NC/NO | [6 empty] | MEAS_BIN |  | Field IO | Fuel station IO-rack
468 |  | BB1 | GS | 619 | BB1GS619 | Unloading station 3, block 3, feeder 2, out | [33 empty] | 1 | [23 empty] | 4009 | MEAS_BIN | XS002 | Field IO | Fuel station IO-rack
469 | [27 empty] | Binary state | BB1GS619 | [10 empty] | X | [17 empty] | NC/NO | [6 empty] | MEAS_BIN |  | Field IO | Fuel station IO-rack
470 |  | BB1 | GS | 651 | BB1GS651 | Disc screen by-pass damper limit switch to screen | [33 empty] | 1 | [16 empty] | 2-wire |  |  | Telemechanique | XS530B1MAL2 |  |  | 4009 | MEAS_BIN | XS002/XS004 | Field IO | Fuel station IO-rack | Instrument type added | 1
471 | [27 empty] | Binary state | BB1GS651 | [10 empty] | X | [17 empty] | NC/NO | [6 empty] | MEAS_BIN |  | Field IO | Fuel station IO-rack
472 |  | BB1 | PS | 602 | BB1PS602 | Hydraulics unit 1, block 3, pressure switch | [33 empty] | 1 | [23 empty] | 4009 | MEAS_BIN | XS003 | Field IO | Fuel station IO-rack | Tag changed | 3
473 | [27 empty] | Binary state | BB1PT602 | [10 empty] | X | [17 empty] | NC/NO | [6 empty] | MEAS_BIN |  | Field IO | Fuel station IO-rack
474 |  | BB1 | GS | 615 | BB1GS615 | Unloading station 2, block 2, feeder 4, out | [33 empty] | 1 | [23 empty] | 4009 | MEAS_BIN | XS002 | Field IO | Fuel station IO-rack
475 | [27 empty] | Binary state | BB1GS615 | [10 empty] | X | [17 empty] | NC/NO | [6 empty] | MEAS_BIN |  | Field IO | Fuel station IO-rack
476 |  | BB1 | GS | 623 | BB1GS623 | Unloading station 3, block 3, feeder 4, out | [33 empty] | 1 | [23 empty] | 4009 | MEAS_BIN | XS002 | Field IO | Fuel station IO-rack
477 | [27 empty] | Binary state | BB1GS623 | [10 empty] | X | [17 empty] | NC/NO | [6 empty] | MEAS_BIN |  | Field IO | Fuel station IO-rack
478 |  | BB1 | ST | 651 | BB1ST651 | Scraper conveyor 2, rotation guard | [33 empty] | 1 | [23 empty] | 4009 | MEAS_BIN | XS002 | Field IO | Fuel station IO-rack
479 | [27 empty] | Binary state | BB1ST651 | [10 empty] | X | [17 empty] | NC/NO | [6 empty] | MEAS_BIN |  | Field IO | Fuel station IO-rack
480 |  | BB1 | GS | 603 | BB1GS603 | Unloading station 1, block 1, feeder 2, out | [33 empty] | 1 | [23 empty] | 4009 | MEAS_BIN | XS002 | Field IO | Fuel station IO-rack
481 | [27 empty] | Binary state | BB1GS603 | [10 empty] | X | [17 empty] | NC/NO | [6 empty] | MEAS_BIN |  | Field IO | Fuel station IO-rack
482 |  | BB1 | PS | 601 | BB1PS601 | Hydraulics unit 1, block 2, pressure switch | [33 empty] | 1 | [23 empty] | 4009 | MEAS_BIN | XS003 | Field IO | Fuel station IO-rack | Tag changed | 3
483 | [27 empty] | Binary state | BB1PT601 | [10 empty] | X | [17 empty] | NC/NO | [6 empty] | MEAS_BIN |  | Field IO | Fuel station IO-rack
484 |  | BB1 | GS | 650 | BB1GS650 | Disc screen by-pass damper limit switch by-pass pos. | [33 empty] | 1 | [16 empty] | 2-wire |  |  | Telemechanique | XS530B1MAL2 |  |  | 4009 | MEAS_BIN | XS002/XS004 | Field IO | Fuel station IO-rack | Instrument type added | 1
485 | [27 empty] | Binary state | BB1GS650 | [10 empty] | X | [17 empty] | NC/NO | [6 empty] | MEAS_BIN |  | Field IO | Fuel station IO-rack
486 |  | BB1 | GS | 622 | BB1GS622 | Unloading station 3, block 3, feeder 4, in | [33 empty] | 1 | [23 empty] | 4009 | MEAS_BIN | XS002 | Field IO | Fuel station IO-rack
487 | [27 empty] | Binary state | BB1GS622 | [10 empty] | X | [17 empty] | NC/NO | [6 empty] | MEAS_BIN |  | Field IO | Fuel station IO-rack
488 |  | BB1 | GS | 602 | BB1GS602 | Unloading station 1, block 1, feeder 2, in | [33 empty] | 1 | [23 empty] | 4009 | MEAS_BIN | XS002 | Field IO | Fuel station IO-rack
489 | [27 empty] | Binary state | BB1GS602 | [10 empty] | X | [17 empty] | NC/NO | [6 empty] | MEAS_BIN |  | Field IO | Fuel station IO-rack
490 |  | BB1 | LS | 655 | BB1LS655 | Scraper conveyor 2, turning point blockage guard | [33 empty] | 1 | [23 empty] | 4009 | MEAS_BIN | XS002/XS004 | Field IO | Fuel station IO-rack
491 | [27 empty] | Binary state | BB1LS655 | [10 empty] | X | [17 empty] | NC/NO | [6 empty] | MEAS_BIN |  | Field IO | Fuel station IO-rack
492 |  | BB1 | GS | 607 | BB1GS607 | Unloading station 1, block 1, feeder 4, out | [33 empty] | 1 | [23 empty] | 4009 | MEAS_BIN | XS002 | Field IO | Fuel station IO-rack
493 | [27 empty] | Binary state | BB1GS607 | [10 empty] | X | [17 empty] | NC/NO | [6 empty] | MEAS_BIN |  | Field IO | Fuel station IO-rack
494 |  | BB1 | GS | 605 | BB1GS605 | Unloading station 1, block 1, feeder 3, out | [33 empty] | 1 | [23 empty] | 4009 | MEAS_BIN | XS002 | Field IO | Fuel station IO-rack
495 | [27 empty] | Binary state | BB1GS605 | [10 empty] | X | [17 empty] | NC/NO | [6 empty] | MEAS_BIN |  | Field IO | Fuel station IO-rack
496 |  | BB1 | LS | 652 | BB1LS652 | Unloading station 2, block 2, blockage guard | [33 empty] | 1 | [23 empty] | 4009 | MEAS_BIN | XS002/XS004 | Field IO | Fuel station IO-rack
497 | [27 empty] | Binary state | BB1LS652 | [10 empty] | X | [17 empty] | NC/NO | [6 empty] | MEAS_BIN |  | Field IO | Fuel station IO-rack
498 |  | BB1 | GS | 601 | BB1GS601 | Unloading station 1, block 1, feeder 1, out | [33 empty] | 1 | [23 empty] | 4009 | MEAS_BIN | XS002 | Field IO | Fuel station IO-rack
499 | [27 empty] | Binary state | BB1GS601 | [10 empty] | X | [17 empty] | NC/NO | [6 empty] | MEAS_BIN |  | Field IO | Fuel station IO-rack
500 |  | BB1 | LS | 608 | BB1LS608 | Hydraulics unit 1, low oil level alarm | [33 empty] | 1 | [23 empty] | 4009 | MEAS_BIN | LS001 | Field IO | Fuel station IO-rack
501 | [27 empty] | Binary state | BB1LS608 | [10 empty] | X | [17 empty] | NC/NO | [6 empty] | MEAS_BIN |  | Field IO | Fuel station IO-rack
502 |  | BB1 | LS | 656 | BB1LS656 | Scraper conveyor 2, fuel silo side blockage guard | [33 empty] | 1 | [23 empty] | 4009 | MEAS_BIN | XS002/XS004 | Field IO
503 | [27 empty] | Binary state | BB1LS656 | [10 empty] | X | [17 empty] | NC/NO | [6 empty] | MEAS_BIN |  | Field IO
504 |  | BB1 | LS | 600 | BB1LS600 | Hydraulics unit 1, leaking pool limit switch | [33 empty] | 1 | [23 empty] | 4009 | MEAS_BIN | LS001 | Field IO | Fuel station IO-rack
505 | [27 empty] | Binary state | BB1LS600 | [10 empty] | X | [17 empty] | NC/NO | [6 empty] | MEAS_BIN |  | Field IO | Fuel station IO-rack
506 |  | BB1 | GS | 609 | BB1GS609 | Unloading station 2, block 2, feeder 1, out | [33 empty] | 1 | [23 empty] | 4009 | MEAS_BIN | XS002 | Field IO | Fuel station IO-rack
507 | [27 empty] | Binary state | BB1GS609 | [10 empty] | X | [17 empty] | NC/NO | [6 empty] | MEAS_BIN |  | Field IO | Fuel station IO-rack
508 |  | BB1 | LS | 650 | BB1LS650 | Scraper conveyor 1 bed height level switch | [33 empty] | 1 | [23 empty] | 4009 | MEAS_BIN | XS002/XS004 | Field IO | Fuel station IO-rack
509 | [27 empty] | Binary state | BB1LS650 | [10 empty] | X | [17 empty] | NC/NO | [6 empty] | MEAS_BIN |  | Field IO | Fuel station IO-rack
510 |  | BB1 | GS | 617 | BB1GS617 | Unloading station 3, block 3, feeder 1, out | [33 empty] | 1 | [23 empty] | 4009 | MEAS_BIN | XS002 | Field IO | Fuel station IO-rack
511 | [27 empty] | Binary state | BB1GS617 | [10 empty] | X | [17 empty] | NC/NO | [6 empty] | MEAS_BIN |  | Field IO | Fuel station IO-rack
512 |  | BB1 | LS | 651 | BB1LS651 | Unloading station 3, block 3, blockage guard | [33 empty] | 1 | [23 empty] | 4009 | MEAS_BIN | XS002/XS004 | Field IO | Fuel station IO-rack
513 | [27 empty] | Binary state | BB1LS651 | [10 empty] | X | [17 empty] | NC/NO | [6 empty] | MEAS_BIN |  | Field IO | Fuel station IO-rack
514 |  | BB1 | GS | 612 | BB1GS612 | Unloading station 2, block 2, feeder 3, in | [33 empty] | 1 | [23 empty] | 4009 | MEAS_BIN | XS002 | Field IO | Fuel station IO-rack
515 | [27 empty] | Binary state | BB1GS612 | [10 empty] | X | [17 empty] | NC/NO | [6 empty] | MEAS_BIN |  | Field IO | Fuel station IO-rack
516 |  | BB1 | LS | 654 | BB1LS654 | Scraper conveyor 1, blockage guard | [33 empty] | 1 | [23 empty] | 4009 | MEAS_BIN | XS002/XS004 | Field IO | Fuel station IO-rack
517 | [27 empty] | Binary state | BB1LS654 | [10 empty] | X | [17 empty] | NC/NO | [6 empty] | MEAS_BIN |  | Field IO | Fuel station IO-rack
518 |  | BB1 | GS | 613 | BB1GS613 | Unloading station 2, block 2, feeder 3, out | [33 empty] | 1 | [23 empty] | 4009 | MEAS_BIN | XS002 | Field IO | Fuel station IO-rack
519 | [27 empty] | Binary state | BB1GS613 | [10 empty] | X | [17 empty] | NC/NO | [6 empty] | MEAS_BIN |  | Field IO | Fuel station IO-rack
520 |  | BB1 | GS | 620 | BB1GS620 | Unloading station 3, block 3, feeder 3, in | [33 empty] | 1 | [23 empty] | 4009 | MEAS_BIN | XS002 | Field IO | Fuel station IO-rack
521 | [27 empty] | Binary state | BB1GS620 | [10 empty] | X | [17 empty] | NC/NO | [6 empty] | MEAS_BIN |  | Field IO | Fuel station IO-rack
522 |  | BB1 | GS | 618 | BB1GS618 | Unloading station 3, block 3, feeder 2, in | [33 empty] | 1 | [23 empty] | 4009 | MEAS_BIN | XS002 | Field IO | Fuel station IO-rack
523 | [27 empty] | Binary state | BB1GS618 | [10 empty] | X | [17 empty] | NC/NO | [6 empty] | MEAS_BIN |  | Field IO | Fuel station IO-rack
524 |  | BB1 | PS | 600 | BB1PS600 | Hydraulics unit 1, block 1, pressure switch | [33 empty] | 1 | [23 empty] | 4009 | MEAS_BIN | XS003 | Field IO | Fuel station IO-rack | Tag changed | 3
525 | [27 empty] | Binary state | BB1PT600 | [10 empty] | X | [17 empty] | NC/NO | [6 empty] | MEAS_BIN |  | Field IO | Fuel station IO-rack
526 |  | BB1 | GS | 608 | BB1GS608 | Unloading station 2, block 2, feeder 1, in | [33 empty] | 1 | [23 empty] | 4009 | MEAS_BIN | XS002 | Field IO | Fuel station IO-rack
527 | [27 empty] | Binary state | BB1GS608 | [10 empty] | X | [17 empty] | NC/NO | [6 empty] | MEAS_BIN |  | Field IO | Fuel station IO-rack
528 |  | BB1 | GS | 604 | BB1GS604 | Unloading station 1, block 1, feeder 3, in | [33 empty] | 1 | [23 empty] | 4009 | MEAS_BIN | XS002 | Field IO | Fuel station IO-rack
529 | [27 empty] | Binary state | BB1GS604 | [10 empty] | X | [17 empty] | NC/NO | [6 empty] | MEAS_BIN |  | Field IO | Fuel station IO-rack
530 |  | BB1 | LS | 653 | BB1LS653 | Unloading station 1, block 1, blockage guard | [33 empty] | 1 | [23 empty] | 4009 | MEAS_BIN | XS002/XS004 | Field IO | Fuel station IO-rack
531 | [27 empty] | Binary state | BB1LS653 | [10 empty] | X | [17 empty] | NC/NO | [6 empty] | MEAS_BIN |  | Field IO | Fuel station IO-rack
532 |  | BB1 | GS | 616 | BB1GS616 | Unloading station 3, block 3, feeder 1, in | [33 empty] | 1 | [23 empty] | 4009 | MEAS_BIN | XS002 | Field IO | Fuel station IO-rack
533 | [27 empty] | Binary state | BB1GS616 | [10 empty] | X | [17 empty] | NC/NO | [6 empty] | MEAS_BIN |  | Field IO | Fuel station IO-rack
534 |  | BB1 | GS | 600 | BB1GS600 | Unloading station 1, block 1, feeder 1, in | [33 empty] | 1 | [23 empty] | 4009 | MEAS_BIN | XS002 | Field IO | Fuel station IO-rack
535 | [27 empty] | Binary state | BB1GS600 | [10 empty] | X | [17 empty] | NC/NO | [6 empty] | MEAS_BIN |  | Field IO | Fuel station IO-rack
536 |  | BB1 | ST | 650 | BB1ST650 | Scraper conveyor 1, rotation guard | [33 empty] | 1 | [23 empty] | 4009 | MEAS_BIN | XS002 | Field IO | Fuel station IO-rack
537 | [27 empty] | Binary state | BB1ST650 | [10 empty] | X | [17 empty] | NC/NO | [6 empty] | MEAS_BIN |  | Field IO | Fuel station IO-rack
538 |  | BB1 | TT | 650 | BB1TT650 | Scraper conveyor 1, temperature measurement | [30 empty] | 0 | 150 | °C |  |  | 1 | [21 empty] | 4009 | MEAS_ANA | TT006 | Field IO | Fuel station IO-rack
539 | [27 empty] | Measurement | BB1TT650 | [12 empty] | X | [22 empty] | MEAS_ANA |  | Field IO | Fuel station IO-rack
540 |  | BB1 | GS | 610 | BB1GS610 | Unloading station 2, block 2, feeder 2, in | [33 empty] | 1 | [23 empty] | 4009 | MEAS_BIN | XS002 | Field IO | Fuel station IO-rack
541 | [27 empty] | Binary state | BB1GS610 | [10 empty] | X | [17 empty] | NC/NO | [6 empty] | MEAS_BIN |  | Field IO | Fuel station IO-rack
542 |  | BB1 | LT | 611 | BB1LT611 | Unloading station 1 level | [30 empty] | 0 | 100 | % |  |  | 1 | [21 empty] | 4009 | MEAS_ANA | LT003 | Field IO | Fuel station IO-rack | Tag changed | 1
543 | [27 empty] | Measurement | BB1LT509 | [12 empty] | X | [22 empty] | MEAS_ANA |  | Field IO | Fuel station IO-rack
544 |  | BB1 | LT | 612 | BB1LT612 | Unloading station 3 level | [30 empty] | 0 | 100 | % |  |  | 1 | [21 empty] | 4009 | MEAS_ANA | LT003 | Field IO | Fuel station IO-rack | Tag changed | 1
545 | [27 empty] | Measurement | BB1LT513 | [12 empty] | X | [22 empty] | MEAS_ANA |  | Field IO | Fuel station IO-rack
546 |  | BB1 | LT | 613 | BB1LT613 | Unloading station 2 level | [30 empty] | 0 | 100 | % |  |  | 1 | [21 empty] | 4009 | MEAS_ANA | LT003 | Field IO | Fuel station IO-rack | Tag changed | 1
547 | [27 empty] | Measurement | BB1LT512 | [12 empty] | X | [22 empty] | MEAS_ANA |  | Field IO | Fuel station IO-rack
548 |  | BB1 | SV | 601 | BB1SV601 | Control Valve push feeders unloading station 1 | [34 empty] | 2 | [22 empty] | 4009 | PUSH_FEED |  | Field IO | Fuel station IO-rack
549 | [27 empty] | Control out | BB1SV601 | [11 empty] | X | [23 empty] | PUSH_FEED |  | Field IO | Fuel station IO-rack
550 | [27 empty] | Control in | BB1SV601 | [11 empty] | X | [23 empty] | PUSH_FEED |  | Field IO | Fuel station IO-rack
551 |  | BB1 | ST | 675 | BB1ST675 | Leveling roller 3 speed switch | [33 empty] | 1 | [23 empty] | 4009 | MEAS_BIN | XS002 | Field IO | Fuel station IO-rack
552 | [27 empty] | Binary state | BB1ST703 | [10 empty] | X | [17 empty] | NC/NO | [6 empty] | MEAS_BIN |  | Field IO | Fuel station IO-rack
553 |  | BB1 | SV | 603 | BB1SV603 | Control Valve push feeders unloading station 3 | [34 empty] | 2 | [22 empty] | 4009 | PUSH_FEED |  | Field IO | Fuel station IO-rack
554 | [27 empty] | Control out | BB1SV603 | [11 empty] | X | [23 empty] | PUSH_FEED |  | Field IO | Fuel station IO-rack
555 | [27 empty] | Control in | BB1SV603 | [11 empty] | X | [23 empty] | PUSH_FEED |  | Field IO | Fuel station IO-rack
556 |  | BB1 | SV | 602 | BB1SV602 | Control Valve push feeders unloading station 2 | [34 empty] | 2 | [22 empty] | 4009 | PUSH_FEED |  | Field IO | Fuel station IO-rack
557 | [27 empty] | Control out | BB1SV602 | [11 empty] | X | [23 empty] | PUSH_FEED |  | Field IO | Fuel station IO-rack
558 | [27 empty] | Control in | BB1SV602 | [11 empty] | X | [23 empty] | PUSH_FEED |  | Field IO | Fuel station IO-rack
559 |  | BB1 | TS | 608 | BB1TS608 | High temperature switch hydraulic oil | [33 empty] | 1 | [23 empty] | 4009 | MEAS_BIN | XS003 | Field IO | Fuel station IO-rack
560 | [27 empty] | Binary state | BB1TS608 | [10 empty] | X | [17 empty] | NC/NO | [6 empty] | MEAS_BIN |  | Field IO | Fuel station IO-rack
561 |  | BB1 | ST | 673 | BB1ST673 | Leveling roller 1 speed switch | [33 empty] | 1 | [23 empty] | 4009 | MEAS_BIN | XS002 | Field IO | Fuel station IO-rack
562 | [27 empty] | Binary state | BB1ST701 | [10 empty] | X | [17 empty] | NC/NO | [6 empty] | MEAS_BIN |  | Field IO | Fuel station IO-rack
563 |  | BB1 | TS | 600 | BB1TS600 | Hydraulics unit, thermostat for heater | [33 empty] | 1 | [23 empty] | 4009 | MEAS_BIN | XS003 | Field IO | Fuel station IO-rack
564 | [27 empty] | Binary state | BB1TS600 | [10 empty] | X | [17 empty] | NC/NO | [6 empty] | MEAS_BIN |  | Field IO | Fuel station IO-rack
565 |  | BB1 | ST | 674 | BB1ST674 | Leveling roller 2 speed switch | [33 empty] | 1 | [23 empty] | 4009 | MEAS_BIN | XS002 | Field IO | Fuel station IO-rack
566 | [27 empty] | Binary state | BB1ST702 | [10 empty] | X | [17 empty] | NC/NO | [6 empty] | MEAS_BIN |  | Field IO | Fuel station IO-rack
567 |  | BB1 | PS | 605 | BB1PS605 | Hydraulic oil return block 3 filter pressure switch | [33 empty] | 1 | [23 empty] | 4009 | MEAS_BIN | XS003 | Field IO | Fuel station IO-rack | Tag changed | 3
568 | [27 empty] | Binary state | BB1PS603 | [10 empty] | X | [17 empty] | NC/NO | [6 empty] | MEAS_BIN |  | Field IO | Fuel station IO-rack
569 |  | BB1 | PS | 603 | BB1PS603 | Hydraulic oil return block 1 filter pressure switch | [33 empty] | 1 | [23 empty] | 4009 | MEAS_BIN | XS003 | Field IO | Fuel station IO-rack | Tag changed | 3
570 | [27 empty] | Binary state | BB1PS600 | [10 empty] | X | [17 empty] | NC/NO | [6 empty] | MEAS_BIN |  | Field IO | Fuel station IO-rack
571 |  | BB1 | PS | 604 | BB1PS604 | Hydraulic oil return block 2 filter pressure switch | [33 empty] | 1 | [23 empty] | 4009 | MEAS_BIN | XS003 | Field IO | Fuel station IO-rack | Tag changed | 3
572 | [27 empty] | Binary state | BB1PS601 | [10 empty] | X | [17 empty] | NC/NO | [6 empty] | MEAS_BIN |  | Field IO | Fuel station IO-rack
573 |  | BB1 | EM | 603 | BB1EM603 | Fuel reception hydraulic unit 1, pump 1 |  | preliminary size |  | 37 |  |  | 415 | [26 empty] | 2 | [7 empty] | 4 | 1 | 4 | 1 | [12 empty] | 4009 | FRQ_DIRH |  |  |  | Motor details | 1
574 | [27 empty] | Running | BB1PU603 | [18 empty] | X | [9 empty] | NO | [6 empty] | FRQ_DIRH |  |  |  | Motor details | 1
575 | [27 empty] | MCC Fault | BB1PU603 | [18 empty] | X | [9 empty] | NC | [6 empty] | FRQ_DIRH |  |  |  | Motor details | 1
576 | [27 empty] | Safety switch | BB1PU603 | [18 empty] | X | [9 empty] | NC | [6 empty] | FRQ_DIRH
577 | [27 empty] | VFD Alarm | BB1PU603 | [18 empty] | X | [9 empty] | NC | [6 empty] | FRQ_DIRH
[28 empty] | Thermistor fault | [19 empty] | X | [16 empty] | FRQ_DIRH |  |  |  | Thermistor fault added | 2
578 | [27 empty] | Run command | BB1PU603 | [19 empty] | X | [8 empty] | NO | [6 empty] | FRQ_DIRH
579 | [27 empty] | Current | BB1PU603 | [20 empty] | X | [14 empty] | FRQ_DIRH
580 | [27 empty] | Speed reference | BB1PU603 | [21 empty] | X | [13 empty] | FRQ_DIRH
581 | [27 empty] | Actual speed | BB1PU603 | [20 empty] | X | [14 empty] | FRQ_DIRH
582 | [27 empty] | Torque | BB1PU603 | [20 empty] | X | [14 empty] | FRQ_DIRH
583 | [27 empty] | RPM | BB1PU603 | [20 empty] | X | [14 empty] | FRQ_DIRH
584 | [27 empty] | Local run command | BB1PU603 | [10 empty] | X | [17 empty] | NO | [6 empty] | FRQ_DIRH
585 | [27 empty] | Local mode switch | BB1PU603 | [10 empty] | X | [17 empty] | NO | [6 empty] | FRQ_DIRH
458 |  | BB1 | SI | 603 | BB1SI603 | Fuel reception hydraulic unit 1, pump 1 safety interlock | [38 empty] | 1 | [18 empty] | 4009 | FAN_SRS_DO |  |  |  | Signal added | 3
459 | [27 empty] | Safety interlock | BB1SI401 | [15 empty] | X | [19 empty] | FAN_SRS_DO
586 |  | BB1 | EM | 604 | BB1EM604 | Fuel reception hydraulic unit 1, pump 2 |  | preliminary size |  | 37 |  |  | 415 | [26 empty] | 2 | [7 empty] | 4 | 1 | 4 | 1 | [12 empty] | 4009 | FRQ_DIRH |  |  |  | Motor details | 1
587 | [27 empty] | Running | BB1PU604 | [18 empty] | X | [9 empty] | NO | [6 empty] | FRQ_DIRH
588 | [27 empty] | MCC Fault | BB1PU604 | [18 empty] | X | [9 empty] | NC | [6 empty] | FRQ_DIRH
589 | [27 empty] | Safety switch | BB1PU604 | [18 empty] | X | [9 empty] | NC | [6 empty] | FRQ_DIRH
590 | [27 empty] | VFD Alarm | BB1PU604 | [18 empty] | X | [9 empty] | NC | [6 empty] | FRQ_DIRH
[28 empty] | Thermistor fault | [19 empty] | X | [16 empty] | FRQ_DIRH |  |  |  | Thermistor fault added | 2
591 | [27 empty] | Run command | BB1PU604 | [19 empty] | X | [8 empty] | NO | [6 empty] | FRQ_DIRH
592 | [27 empty] | Current | BB1PU604 | [20 empty] | X | [14 empty] | FRQ_DIRH
593 | [27 empty] | Speed reference | BB1PU604 | [21 empty] | X | [13 empty] | FRQ_DIRH
594 | [27 empty] | Actual speed | BB1PU604 | [20 empty] | X | [14 empty] | FRQ_DIRH
595 | [27 empty] | Torque | BB1PU604 | [20 empty] | X | [14 empty] | FRQ_DIRH
596 | [27 empty] | RPM | BB1PU604 | [20 empty] | X | [14 empty] | FRQ_DIRH
597 | [27 empty] | Local run command | BB1PU604 | [10 empty] | X | [17 empty] | NO | [6 empty] | FRQ_DIRH
598 | [27 empty] | Local mode switch | BB1PU604 | [10 empty] | X | [17 empty] | NO | [6 empty] | FRQ_DIRH
458 |  | BB1 | SI | 604 | BB1SI604 | Fuel reception hydraulic unit 1, pump 2 safety interlock | [38 empty] | 1 | [18 empty] | 4009 | FAN_SRS_DO |  |  |  | Signal added | 3
459 | [27 empty] | Safety interlock | BB1SI401 | [15 empty] | X | [19 empty] | FAN_SRS_DO
599 |  | BB1 | EM | 605 | BB1EM605 | Fuel reception hydraulic unit 1, pump 3 |  | preliminary size |  | 37 |  |  | 415 | [26 empty] | 2 | [7 empty] | 4 | 1 | 4 | 1 | [12 empty] | 4009 | FRQ_DIRH |  |  |  | Motor details | 1
600 | [27 empty] | Running | BB1PU605 | [18 empty] | X | [9 empty] | NO | [6 empty] | FRQ_DIRH
601 | [27 empty] | MCC Fault | BB1PU605 | [18 empty] | X | [9 empty] | NC | [6 empty] | FRQ_DIRH
602 | [27 empty] | Safety switch | BB1PU605 | [18 empty] | X | [9 empty] | NC | [6 empty] | FRQ_DIRH
603 | [27 empty] | VFD Alarm | BB1PU605 | [18 empty] | X | [9 empty] | NC | [6 empty] | FRQ_DIRH
[28 empty] | Thermistor fault | [19 empty] | X | [16 empty] | FRQ_DIRH |  |  |  | Thermistor fault added | 2
604 | [27 empty] | Run command | BB1PU605 | [19 empty] | X | [8 empty] | NO | [6 empty] | FRQ_DIRH
605 | [27 empty] | Current | BB1PU605 | [20 empty] | X | [14 empty] | FRQ_DIRH
606 | [27 empty] | Speed reference | BB1PU605 | [21 empty] | X | [13 empty] | FRQ_DIRH
607 | [27 empty] | Actual speed | BB1PU605 | [20 empty] | X | [14 empty] | FRQ_DIRH
608 | [27 empty] | Torque | BB1PU605 | [20 empty] | X | [14 empty] | FRQ_DIRH
609 | [27 empty] | RPM | BB1PU605 | [20 empty] | X | [14 empty] | FRQ_DIRH
610 | [27 empty] | Local run command | BB1PU605 | [10 empty] | X | [17 empty] | NO | [6 empty] | FRQ_DIRH
611 | [27 empty] | Local mode switch | BB1PU605 | [10 empty] | X | [17 empty] | NO | [6 empty] | FRQ_DIRH
458 |  | BB1 | SI | 605 | BB1SI605 | Fuel reception hydraulic unit 1, pump 3 safety interlock | [38 empty] | 1 | [18 empty] | 4009 | FAN_SRS_DO |  |  |  | Signal added | 3
459 | [27 empty] | Safety interlock | BB1SI401 | [15 empty] | X | [19 empty] | FAN_SRS_DO
612 |  | BB1 | EM | 673 | BB1EM673 | Levelling roller 1 |  |  |  | 2,2 |  |  | 415 | [26 empty] | 3 | [7 empty] | 3 | 2 | 1 | [13 empty] | 4009 | DOL_REVH_BUS |  |  |  | Motor size changed | 3
613 | [27 empty] | Running FWD | BB1EM703 | [18 empty] | X | [9 empty] | NO | [6 empty] | DOL_REVH_BUS
614 | [27 empty] | Running BWD | BB1EM703 | [18 empty] | X | [9 empty] | NO | [6 empty] | DOL_REVH_BUS
615 | [27 empty] | MCC Fault | BB1EM703 | [18 empty] | X | [9 empty] | NC | [6 empty] | DOL_REVH_BUS
616 | [27 empty] | Local FWD command | BB1EM703 | [10 empty] | X | [17 empty] | NO | [6 empty] | DOL_REVH_BUS
617 | [27 empty] | Local BWD command | BB1EM703 | [10 empty] | X | [17 empty] | NO | [6 empty] | DOL_REVH_BUS
618 | [27 empty] | Local mode switch | BB1EM703 | [10 empty] | X | [17 empty] | NO | [6 empty] | DOL_REVH_BUS
619 | [27 empty] | Run command FWD | BB1EM703 | [19 empty] | X | [15 empty] | DOL_REVH_BUS
620 | [27 empty] | Run command BWD | BB1EM703 | [19 empty] | X | [15 empty] | DOL_REVH_BUS
621 | [27 empty] | Current | BB1EM703 | [20 empty] | X | [14 empty] | DOL_REVH_BUS
622 |  | BB1 | EM | 674 | BB1EM674 | Levelling roller 2 |  |  |  | 3 |  |  | 415 | [26 empty] | 3 | [7 empty] | 3 | 2 | 1 | [13 empty] | 4009 | DOL_REVH_BUS |  |  |  | Motor size changed | 3
623 | [27 empty] | Running FWD | BB1EM704 | [18 empty] | X | [9 empty] | NO | [6 empty] | DOL_REVH_BUS
624 | [27 empty] | Running BWD | BB1EM704 | [18 empty] | X | [9 empty] | NO | [6 empty] | DOL_REVH_BUS
625 | [27 empty] | MCC Fault | BB1EM704 | [18 empty] | X | [9 empty] | NC | [6 empty] | DOL_REVH_BUS
626 | [27 empty] | Local FWD command | BB1EM704 | [10 empty] | X | [17 empty] | NO | [6 empty] | DOL_REVH_BUS
627 | [27 empty] | Local BWD command | BB1EM704 | [10 empty] | X | [17 empty] | NO | [6 empty] | DOL_REVH_BUS
628 | [27 empty] | Local mode switch | BB1EM704 | [10 empty] | X | [17 empty] | NO | [6 empty] | DOL_REVH_BUS
629 | [27 empty] | Run command FWD | BB1EM704 | [19 empty] | X | [15 empty] | DOL_REVH_BUS
630 | [27 empty] | Run command BWD | BB1EM704 | [19 empty] | X | [15 empty] | DOL_REVH_BUS
631 | [27 empty] | Current | BB1EM704 | [20 empty] | X | [14 empty] | DOL_REVH_BUS
632 |  | BB1 | EM | 675 | BB1EM675 | Levelling roller 3 | [57 empty] | 4009 | DOL_REVH_BUS |  |  |  | Motor deleted | 2
633 | [27 empty] | Running FWD | BB1EM703 | [28 empty] | NO | [6 empty] | DOL_REVH_BUS |  |  |  | Motor deleted | 2
634 | [27 empty] | Running BWD | BB1EM703 | [28 empty] | NO | [6 empty] | DOL_REVH_BUS |  |  |  | Motor deleted | 2
635 | [27 empty] | MCC Fault | BB1EM703 | [28 empty] | NC | [6 empty] | DOL_REVH_BUS |  |  |  | Motor deleted | 2
636 | [27 empty] | Local FWD command | BB1EM703 | [28 empty] | NO | [6 empty] | DOL_REVH_BUS |  |  |  | Motor deleted | 2
637 | [27 empty] | Local BWD command | BB1EM703 | [28 empty] | NO | [6 empty] | DOL_REVH_BUS |  |  |  | Motor deleted | 2
638 | [27 empty] | Local mode switch | BB1EM703 | [28 empty] | NO | [6 empty] | DOL_REVH_BUS |  |  |  | Motor deleted | 2
639 | [27 empty] | Run command FWD | BB1EM703 | [35 empty] | DOL_REVH_BUS |  |  |  | Motor deleted | 2
640 | [27 empty] | Run command BWD | BB1EM703 | [35 empty] | DOL_REVH_BUS |  |  |  | Motor deleted | 2
641 | [27 empty] | Current | BB1EM703 | [35 empty] | DOL_REVH_BUS |  |  |  | Motor deleted | 2
642 |  | BB1 | EM | 658 | BB1EM658 | Scraper Conveyor 1 |  |  |  | 15 |  |  | 415 | [26 empty] | 3 | [7 empty] | 5 | 2 | 4 | 1 | [12 empty] | 4009 | FRQ_REVH |  |  |  | Tag changed and motor details | 1
643 | [27 empty] | Running FWD | BB1CO653 | [18 empty] | X | [9 empty] | NO | [6 empty] | FRQ_REVH
644 | [27 empty] | Running BWD | BB1CO653 | [18 empty] | X | [9 empty] | NO | [6 empty] | FRQ_REVH
645 | [27 empty] | MCC Fault | BB1CO653 | [18 empty] | X | [9 empty] | NC | [6 empty] | FRQ_REVH
646 | [27 empty] | Safety switch | BB1CO653 | [18 empty] | X | [9 empty] | NC | [6 empty] | FRQ_REVH
647 | [27 empty] | VFD Alarm | BB1CO653 | [18 empty] | X | [9 empty] | NC | [6 empty] | FRQ_REVH
648 | [27 empty] | Local FWD command | BB1CO653 | [10 empty] | X | [17 empty] | NO | [6 empty] | FRQ_REVH
649 | [27 empty] | Local BWD command | BB1CO653 | [10 empty] | X | [17 empty] | NO | [6 empty] | FRQ_REVH
650 | [27 empty] | Local mode switch | BB1CO653 | [10 empty] | X | [17 empty] | NO | [6 empty] | FRQ_REVH
651 | [27 empty] | Run command FWD | BB1CO653 | [19 empty] | X | [8 empty] | NO | [6 empty] | FRQ_REVH
652 | [27 empty] | Run command BWD | BB1CO653 | [19 empty] | X | [8 empty] | NO | [6 empty] | FRQ_REVH
653 | [27 empty] | Current | BB1CO653 | [20 empty] | X | [14 empty] | FRQ_REVH
654 | [27 empty] | Speed reference | BB1CO653 | [21 empty] | X | [13 empty] | FRQ_REVH
655 | [27 empty] | Actual speed | BB1CO653 | [20 empty] | X | [14 empty] | FRQ_REVH
656 | [27 empty] | Torque | BB1CO653 | [20 empty] | X | [14 empty] | FRQ_REVH
657 | [27 empty] | RPM | BB1CO653 | [20 empty] | X | [14 empty] | FRQ_REVH
458 |  | BB1 | SI | 658 | BB1SI658 | Scraper Conveyor 1 safety interlock | [38 empty] | 1 | [18 empty] | 4009 | FAN_SRS_DO |  |  |  | Signal added | 3
459 | [27 empty] | Safety interlock | BB1SI401 | [15 empty] | X | [19 empty] | FAN_SRS_DO
658 |  | BB1 | EM | 670 | BB1EM670 | Belt magnet |  |  |  | 2.2 | 4.2 | 1500 | 415 | [26 empty] | 2 | [7 empty] | 2 | 1 | 1 | [13 empty] | 4009 | DOL_DIRH_BUS |  |  |  | Motor details and type | 1
659 | [27 empty] | Running FWD | BB1CO654 | [18 empty] | X | [9 empty] | NO | [6 empty] | DOL_DIRH_BUS
660 | [27 empty] | Running BWD | BB1CO654 | [18 empty] | X | [9 empty] | NO | [6 empty] | DOL_REVH_BUS
661 | [27 empty] | MCC Fault | BB1CO654 | [18 empty] | X | [9 empty] | NC | [6 empty] | DOL_DIRH_BUS
662 | [27 empty] | Local FWD command | BB1CO654 | [10 empty] | X | [17 empty] | NO | [6 empty] | DOL_DIRH_BUS
663 | [27 empty] | Local BWD command | BB1CO654 | [10 empty] | X | [17 empty] | NO | [6 empty] | DOL_REVH_BUS
664 | [27 empty] | Local mode switch | BB1CO654 | [10 empty] | X | [17 empty] | NO | [6 empty] | DOL_DIRH_BUS
665 | [27 empty] | Run command FWD | BB1CO654 | [19 empty] | X | [15 empty] | DOL_DIRH_BUS
666 | [27 empty] | Run command BWD | BB1CO654 | [19 empty] | X | [15 empty] | DOL_REVH_BUS
667 | [27 empty] | Current | BB1CO654 | [20 empty] | X | [14 empty] | DOL_DIRH_BUS
685 |  | BB1 | ST | 654 | BB1ST654 | Belt magnet rotation guard | [33 empty] | 1 | [16 empty] | 2-wire |  |  | Telemechanique | XSAV-11801EX |  |  | 4009 | MEAS_BIN | XS002 | Field IO | Fuel station IO-rack | Instrument added | 1
686 | [27 empty] | Binary state | BB1ST656 | [10 empty] | X | [17 empty] | NC/NO | [6 empty] | MEAS_BIN |  | Field IO | Fuel station IO-rack
685 |  | BB1 | GS | 661 | BB1GS661 | Belt magnet deviation detector 1 | [33 empty] | 1 | [16 empty] | 2-wire |  |  | Telemechanique | XCRT115EX |  |  | 4009 | MEAS_BIN | XS002 | Field IO | Fuel station IO-rack | Instrument added | 1
686 | [27 empty] | Binary state | BB1ST656 | [10 empty] | X | [17 empty] | NC/NO | [6 empty] | MEAS_BIN |  | Field IO | Fuel station IO-rack
685 |  | BB1 | GS | 662 | BB1GS662 | Belt magnet deviation detector 2 | [33 empty] | 1 | [16 empty] | 2-wire |  |  | Telemechanique | XCRT115EX |  |  | 4009 | MEAS_BIN | XS002 | Field IO | Fuel station IO-rack | Instrument added | 1
686 | [27 empty] | Binary state | BB1ST656 | [10 empty] | X | [17 empty] | NC/NO | [6 empty] | MEAS_BIN |  | Field IO | Fuel station IO-rack
668 |  | BB1 | EM | 659 | BB1EM659 | Belt Conveyor |  |  |  | 4 | 7.6 | 1500 | 415 |  | X | [24 empty] | 3 | [7 empty] | 5 | 2 | 4 | 1 | [12 empty] | 4009 | FRQ_REVH |  |  |  | Motor details and type | 1
669 | [27 empty] | Running FWD | BB1CO655 | [18 empty] | X | [9 empty] | NO | [6 empty] | FRQ_REVH
670 | [27 empty] | Running BWD | BB1CO655 | [18 empty] | X | [9 empty] | NO | [6 empty] | FRQ_REVH
671 | [27 empty] | MCC Fault | BB1CO655 | [18 empty] | X | [9 empty] | NC | [6 empty] | FRQ_REVH
672 | [27 empty] | Safety switch | BB1CO655 | [18 empty] | X | [9 empty] | NC | [6 empty] | FRQ_REVH
673 | [27 empty] | VFD Alarm | BB1CO655 | [18 empty] | X | [9 empty] | NC | [6 empty] | FRQ_REVH
[28 empty] | Thermistor fault | [19 empty] | X | [16 empty] | FRQ_REVH |  |  |  | Thermistor fault added | 2
674 | [27 empty] | Local FWD command | BB1CO655 | [10 empty] | X | [17 empty] | NO | [6 empty] | FRQ_REVH
675 | [27 empty] | Local BWD command | BB1CO655 | [10 empty] | X | [17 empty] | NO | [6 empty] | FRQ_REVH
676 | [27 empty] | Local mode switch | BB1CO655 | [10 empty] | X | [17 empty] | NO | [6 empty] | FRQ_REVH
677 | [27 empty] | Run command FWD | BB1CO655 | [19 empty] | X | [8 empty] | NO | [6 empty] | FRQ_REVH
678 | [27 empty] | Run command BWD | BB1CO655 | [19 empty] | X | [8 empty] | NO | [6 empty] | FRQ_REVH
679 | [27 empty] | Current | BB1CO655 | [20 empty] | X | [14 empty] | FRQ_REVH
680 | [27 empty] | Speed reference | BB1CO655 | [21 empty] | X | [13 empty] | FRQ_REVH
681 | [27 empty] | Actual speed | BB1CO655 | [20 empty] | X | [14 empty] | FRQ_REVH
682 | [27 empty] | Torque | BB1CO655 | [20 empty] | X | [14 empty] | FRQ_REVH
683 | [27 empty] | RPM | BB1CO655 | [20 empty] | X | [14 empty] | FRQ_REVH
684 | [7 empty] | Brake |  |  |  |  | 240 | [55 empty] | Feed added | 1
458 |  | BB1 | SI | 659 | BB1SI659 | Belt Conveyor safety interlock | [38 empty] | 1 | [18 empty] | 4009 | FAN_SRS_DO |  |  |  | Signal added | 3
459 | [27 empty] | Safety interlock | BB1SI401 | [15 empty] | X | [19 empty] | FAN_SRS_DO
685 |  | BB1 | ST | 652 | BB1ST652 | Belt conveyor rotation guard | [33 empty] | 1 | [16 empty] | 2-wire |  |  | Telemechanique | XSAV-11801 |  |  | 4009 | MEAS_BIN | XS002 | Field IO | Fuel station IO-rack | Instrument added | 1
686 | [27 empty] | Binary state | BB1ST656 | [10 empty] | X | [17 empty] | NC/NO | [6 empty] | MEAS_BIN |  | Field IO | Fuel station IO-rack
685 |  | BB1 | GS | 659 | BB1GS659 | Belt conveyor deviation detector 1 | [33 empty] | 1 | [16 empty] | 2-wire |  |  | Steute | Ex ES 98 SR-11-3GD |  |  | 4009 | MEAS_BIN | XS002 | Field IO | Fuel station IO-rack | Instrument added | 1
686 | [27 empty] | Binary state | BB1ST656 | [10 empty] | X | [17 empty] | NC/NO | [6 empty] | MEAS_BIN |  | Field IO | Fuel station IO-rack
685 |  | BB1 | GS | 660 | BB1GS660 | Belt conveyor deviation detector 2 | [33 empty] | 1 | [16 empty] | 2-wire |  |  | Steute | Ex ES 98 SR-11-3GD |  |  | 4009 | MEAS_BIN | XS002 | Field IO | Fuel station IO-rack | Instrument added | 1
686 | [27 empty] | Binary state | BB1ST656 | [10 empty] | X | [17 empty] | NC/NO | [6 empty] | MEAS_BIN |  | Field IO | Fuel station IO-rack
685 |  | BB1 | GS | 663 | BB1GS663 | Belt conveyor oversize detector | [33 empty] | 1 | [16 empty] | 2-wire |  |  | Telemechanique | XS530B1MAL2 |  |  | 4009 | MEAS_BIN | XS002 | Field IO | Fuel station IO-rack | Instrument added | 1
686 | [27 empty] | Binary state | BB1ST656 | [10 empty] | X | [17 empty] | NC/NO | [6 empty] | MEAS_BIN |  | Field IO | Fuel station IO-rack
687 |  | BB1 | EM | 675 | BB1EM75 | Disc screen drive 1 |  |  |  | 7.5 | 13.7 | 1500 | 415 |  | X | [24 empty] | 3 | [7 empty] | 5 | 2 | 4 | 1 | [12 empty] | 4009 | FRQ_REVH |  |  |  | Tag changed | 3
688 | [27 empty] | Running FWD | BB1CO655 | [18 empty] | X | [9 empty] | NO | [6 empty] | FRQ_REVH
689 | [27 empty] | Running BWD | BB1CO655 | [18 empty] | X | [9 empty] | NO | [6 empty] | FRQ_REVH
690 | [27 empty] | MCC Fault | BB1CO655 | [18 empty] | X | [9 empty] | NC | [6 empty] | FRQ_REVH
691 | [27 empty] | Safety switch | BB1CO655 | [18 empty] | X | [9 empty] | NC | [6 empty] | FRQ_REVH
692 | [27 empty] | VFD Alarm | BB1CO655 | [18 empty] | X | [9 empty] | NC | [6 empty] | FRQ_REVH
[28 empty] | Thermistor fault | [19 empty] | X | [16 empty] | FRQ_REVH |  |  |  | Thermistor fault added | 2
693 | [27 empty] | Local FWD command | BB1CO655 | [10 empty] | X | [17 empty] | NO | [6 empty] | FRQ_REVH
694 | [27 empty] | Local BWD command | BB1CO655 | [10 empty] | X | [17 empty] | NO | [6 empty] | FRQ_REVH
695 | [27 empty] | Local mode switch | BB1CO655 | [10 empty] | X | [17 empty] | NO | [6 empty] | FRQ_REVH
696 | [27 empty] | Run command FWD | BB1CO655 | [19 empty] | X | [8 empty] | NO | [6 empty] | FRQ_REVH
697 | [27 empty] | Run command BWD | BB1CO655 | [19 empty] | X | [8 empty] | NO | [6 empty] | FRQ_REVH
698 | [27 empty] | Current | BB1CO655 | [20 empty] | X | [14 empty] | FRQ_REVH
699 | [27 empty] | Speed reference | BB1CO655 | [21 empty] | X | [13 empty] | FRQ_REVH
700 | [27 empty] | Actual speed | BB1CO655 | [20 empty] | X | [14 empty] | FRQ_REVH
701 | [27 empty] | Torque | BB1CO655 | [20 empty] | X | [14 empty] | FRQ_REVH
702 | [27 empty] | RPM | BB1CO655 | [20 empty] | X | [14 empty] | FRQ_REVH
458 |  | BB1 | SI | 675 | BB1SI675 | Disc screen drive 1 safety interlock | [38 empty] | 1 | [18 empty] | 4009 | FAN_SRS_DO |  |  |  | Signal added | 3
459 | [27 empty] | Safety interlock | BB1SI401 | [15 empty] | X | [19 empty] | FAN_SRS_DO
703 |  | BB1 | EM | 676 | BB1EM676 | Disc screen drive 2 |  |  |  | 7.5 | 13.7 | 1500 | 415 |  | X | [24 empty] | 3 | [7 empty] | 5 | 2 | 4 | 1 | [12 empty] | 4009 | FRQ_REVH | XS002 |  |  | Tag changed | 3
704 | [27 empty] | Running FWD | BB1CO656 | [18 empty] | X | [9 empty] | NO | [6 empty] | FRQ_REVH
705 | [27 empty] | Running BWD | BB1CO656 | [18 empty] | X | [9 empty] | NO | [6 empty] | FRQ_REVH
706 | [27 empty] | MCC Fault | BB1CO656 | [18 empty] | X | [9 empty] | NC | [6 empty] | FRQ_REVH
707 | [27 empty] | Safety switch | BB1CO656 | [18 empty] | X | [9 empty] | NC | [6 empty] | FRQ_REVH
708 | [27 empty] | VFD Alarm | BB1CO656 | [18 empty] | X | [9 empty] | NC | [6 empty] | FRQ_REVH
[28 empty] | Thermistor fault | [19 empty] | X | [16 empty] | FRQ_REVH |  |  |  | Thermistor fault added | 2
709 | [27 empty] | Local FWD command | BB1CO656 | [10 empty] | X | [17 empty] | NO | [6 empty] | FRQ_REVH
710 | [27 empty] | Local BWD command | BB1CO656 | [10 empty] | X | [17 empty] | NO | [6 empty] | FRQ_REVH
711 | [27 empty] | Local mode switch | BB1CO656 | [10 empty] | X | [17 empty] | NO | [6 empty] | FRQ_REVH
712 | [27 empty] | Run command FWD | BB1CO656 | [19 empty] | X | [8 empty] | NO | [6 empty] | FRQ_REVH
713 | [27 empty] | Run command BWD | BB1CO656 | [19 empty] | X | [8 empty] | NO | [6 empty] | FRQ_REVH
714 | [27 empty] | Current | BB1CO656 | [20 empty] | X | [14 empty] | FRQ_REVH
715 | [27 empty] | Speed reference | BB1CO656 | [21 empty] | X | [13 empty] | FRQ_REVH
716 | [27 empty] | Actual speed | BB1CO656 | [20 empty] | X | [14 empty] | FRQ_REVH
717 | [27 empty] | Torque | BB1CO656 | [20 empty] | X | [14 empty] | FRQ_REVH
718 | [27 empty] | RPM | BB1CO656 | [20 empty] | X | [14 empty] | FRQ_REVH
458 |  | BB1 | SI | 676 | BB1SI676 | Disc screen drive 2 safety interlock | [38 empty] | 1 | [18 empty] | 4009 | FAN_SRS_DO |  |  |  | Signal added | 3
459 | [27 empty] | Safety interlock | BB1SI401 | [15 empty] | X | [19 empty] | FAN_SRS_DO
719 |  | BB1 | ST | 656 | BB1ST656 | Disc screen drive 1 rotation guard | [33 empty] | 1 | [19 empty] | Telemechanique | XSAV-11801 |  |  | 4009 | MEAS_BIN | XS002 | Field IO | Fuel station IO-rack | Instrument type added | 1
720 | [27 empty] | Binary state | BB1ST656 | [10 empty] | X | [17 empty] | NC/NO | [6 empty] | MEAS_BIN |  | Field IO | Fuel station IO-rack
721 |  | BB1 | ST | 657 | BB1ST657 | Disc screen drive 2 rotation guard | [33 empty] | 1 | [19 empty] | Telemechanique | XSAV-11801 |  |  | 4009 | MEAS_BIN | XS002 | Field IO | Fuel station IO-rack | Instrument type added | 1
722 | [27 empty] | Binary state | BB1ST657 | [10 empty] | X | [17 empty] | NC/NO | [6 empty] | MEAS_BIN |  | Field IO | Fuel station IO-rack
723 |  | BB1 | EM | 672 | BB1EM672 | Scraper Conveyor 2 |  |  |  | 18,5 |  |  | 415 | [26 empty] | 3 | [7 empty] | 5 | 2 | 4 | 1 | [12 empty] | 4009 | FRQ_REVH |  |  |  | Motor size changed | 3
724 | [27 empty] | Running FWD | BB1CO657 | [18 empty] | X | [9 empty] | NO | [6 empty] | FRQ_REVH
725 | [27 empty] | Running BWD | BB1CO657 | [18 empty] | X | [9 empty] | NO | [6 empty] | FRQ_REVH
726 | [27 empty] | MCC Fault | BB1CO657 | [18 empty] | X | [9 empty] | NC | [6 empty] | FRQ_REVH
727 | [27 empty] | Safety switch | BB1CO657 | [18 empty] | X | [9 empty] | NC | [6 empty] | FRQ_REVH
728 | [27 empty] | VFD Alarm | BB1CO657 | [18 empty] | X | [9 empty] | NC | [6 empty] | FRQ_REVH
729 | [27 empty] | Local FWD command | BB1CO657 | [10 empty] | X | [17 empty] | NO | [6 empty] | FRQ_REVH
730 | [27 empty] | Local BWD command | BB1CO657 | [10 empty] | X | [17 empty] | NO | [6 empty] | FRQ_REVH
731 | [27 empty] | Local mode switch | BB1CO657 | [10 empty] | X | [17 empty] | NO | [6 empty] | FRQ_REVH
732 | [27 empty] | Run command FWD | BB1CO657 | [19 empty] | X | [8 empty] | NO | [6 empty] | FRQ_REVH
733 | [27 empty] | Run command BWD | BB1CO657 | [19 empty] | X | [8 empty] | NO | [6 empty] | FRQ_REVH
734 | [27 empty] | Current | BB1CO657 | [20 empty] | X | [14 empty] | FRQ_REVH
735 | [27 empty] | Speed reference | BB1CO657 | [21 empty] | X | [13 empty] | FRQ_REVH
736 | [27 empty] | Actual speed | BB1CO657 | [20 empty] | X | [14 empty] | FRQ_REVH
737 | [27 empty] | Torque | BB1CO657 | [20 empty] | X | [14 empty] | FRQ_REVH
738 | [27 empty] | RPM | BB1CO657 | [20 empty] | X | [14 empty] | FRQ_REVH
458 |  | BB1 | SI | 672 | BB1SI672 | Scraper Conveyor 2 safety interlock | [38 empty] | 1 | [18 empty] | 4009 | FAN_SRS_DO |  |  |  | Signal added | 3
459 | [27 empty] | Safety interlock | BB1SI401 | [15 empty] | X | [19 empty] | FAN_SRS_DO
739 |  | BB1 | IJ | 002 | BB1IJ002 | Scraper Conveyor 1 Alarm horn and lamp | [34 empty] | 1 | [22 empty] | 4009 | ALM_HORN |  | Field IO | Fuel station IO-rack
740 | [27 empty] | Command | BB1IJ002 | [11 empty] | X | [23 empty] | ALM_HORN |  | Field IO | Fuel station IO-rack
741 |  | BB1 | IJ | 001 | BB1IJ001 | Scraper Conveyor 2 Alarm horn and lamp | [34 empty] | 1 | [22 empty] | 4009 | ALM_HORN |  | Field IO
742 | [27 empty] | Command | BB1IJ001 | [11 empty] | X | [23 empty] | ALM_HORN |  | Field IO
743 |  | BB1 | EM | 601 | BB1EM601 | Dust extraction rotary feeder |  | preliminary size |  | 0,75 | [29 empty] | 3 | [7 empty] | 3 | 2 | 1 | [13 empty] | 4009 | DOL_REVH_BUS |  |  |  | Motor size added | 3
744 | [27 empty] | Running FWD | BB1RV601 | [18 empty] | X | [9 empty] | NO | [6 empty] | DOL_REVH_BUS
745 | [27 empty] | Running BWD | BB1RV601 | [18 empty] | X | [9 empty] | NO | [6 empty] | DOL_REVH_BUS
746 | [27 empty] | MCC Fault | BB1RV601 | [18 empty] | X | [9 empty] | NC | [6 empty] | DOL_REVH_BUS
747 | [27 empty] | Local FWD command | BB1RV601 | [10 empty] | X | [17 empty] | NO | [6 empty] | DOL_REVH_BUS
748 | [27 empty] | Local BWD command | BB1RV601 | [10 empty] | X | [17 empty] | NO | [6 empty] | DOL_REVH_BUS
749 | [27 empty] | Local mode switch | BB1RV601 | [10 empty] | X | [17 empty] | NO | [6 empty] | DOL_REVH_BUS
750 | [27 empty] | Run command FWD | BB1RV601 | [19 empty] | X | [15 empty] | DOL_REVH_BUS
751 | [27 empty] | Run command BWD | BB1RV601 | [19 empty] | X | [15 empty] | DOL_REVH_BUS
752 | [27 empty] | Current | BB1RV601 | [20 empty] | X | [14 empty] | DOL_REVH_BUS
753 |  | BB1 | EM | 606 | BB1EM606 | Dust extraction fan |  | preliminary size |  | 30 |  |  | 415 | [34 empty] | 2 | 1 | 1 | [13 empty] | 4009 | DOL_DIR_BUS |  |  |  | Tag and motor size changed | 3
754 | [27 empty] | Running | BB1FF603 | [18 empty] | X | [9 empty] | NO | [6 empty] | DOL_DIR_BUS
755 | [27 empty] | MCC Fault | BB1FF603 | [18 empty] | X | [9 empty] | NC | [6 empty] | DOL_DIR_BUS
756 | [27 empty] | Run command | BB1FF603 | [19 empty] | X | [15 empty] | DOL_DIR_BUS
757 | [27 empty] | Current | BB1FF603 | [20 empty] | X | [14 empty] | DOL_DIR_BUS
758 |  | BB1 | EH | 600 | BB1EH600 | Electric heater hydraulic unit |  | preliminary size |  | 1,5 | [37 empty] | 2 | 1 | 1 | [13 empty] | 4009 | DOL_DIR_BUS
759 | [27 empty] | Running | BB1EH600 | [18 empty] | X | [9 empty] | NO | [6 empty] | DOL_DIR_BUS
760 | [27 empty] | MCC Fault | BB1EH600 | [18 empty] | X | [9 empty] | NC | [6 empty] | DOL_DIR_BUS
761 | [27 empty] | Run command | BB1EH600 | [19 empty] | X | [15 empty] | DOL_DIR_BUS
762 | [27 empty] | Current | BB1EH600 | [20 empty] | X | [14 empty] | DOL_DIR_BUS
763 |  | BB1 | CV | 402 | BB1CV402 | Fuel chute B carrying air control valve 2 | [35 empty] | 1 | 1 | [20 empty] | 4010 | CONT_VLV | AA002 | Field IO
764 | [27 empty] | Setpoint position | BB1CV402 | [13 empty] | X | [21 empty] | CONT_VLV |  | Field IO
765 | [27 empty] | Position feedback | BB1CV402 | [12 empty] | X | [22 empty] | CONT_VLV |  | Field IO
766 |  | BB1 | CV | 403 | BB1CV403 | Fuel chute A carrying air control valve 1 | [35 empty] | 1 | 1 | [20 empty] | 4010 | CONT_VLV | AA002 | Field IO
767 | [27 empty] | Setpoint position | BB1CV403 | [13 empty] | X | [21 empty] | CONT_VLV |  | Field IO
768 | [27 empty] | Position feedback | BB1CV403 | [12 empty] | X | [22 empty] | CONT_VLV |  | Field IO
769 |  | BB1 | GS | 652 | BB1GS652 | Explosion hatch limit switch 1 | [33 empty] | 1 | [19 empty] | Telemechanique | XCKD3906P16EX |  | LAITEX | 4010 | MEAS_BIN | XS002 | Field IO |  | Instrument type added | 1
770 | [27 empty] | Binary state | BB1GS652 | [10 empty] | X | [17 empty] | NC/NO | [6 empty] | MEAS_BIN |  | Field IO
771 |  | BB1 | GS | 653 | BB1GS653 | Explosion hatch limit switch 2 | [33 empty] | 1 | [19 empty] | Telemechanique | XCKD3906P16EX |  | LAITEX | 4010 | MEAS_BIN | XS002 | Field IO |  | Instrument type added | 1
772 | [27 empty] | Binary state | BB1GS653 | [10 empty] | X | [17 empty] | NC/NO | [6 empty] | MEAS_BIN |  | Field IO
773 |  | BB1 | GS | 654 | BB1GS654 | Explosion hatch limit switch 3 | [33 empty] | 0 | [22 empty] | LAITEX | 4010 | MEAS_BIN | XS002 |  |  | Instrument removed | 1
774 | [27 empty] | Binary state | BB1GS654 | [10 empty] | X | [17 empty] | NC/NO | [6 empty] | MEAS_BIN
775 |  | BB1 | GS | 655 | BB1GS655 | Explosion hatch limit switch 4 | [33 empty] | 0 | [22 empty] | LAITEX | 4010 | MEAS_BIN | XS002 |  |  | Instrument removed | 1
776 | [27 empty] | Binary state | BB1GS655 | [10 empty] | X | [17 empty] | NC/NO | [6 empty] | MEAS_BIN
777 |  | BB1 | LS | 657 | BB1LS657 | Fuel silo discharge screw blockage switch | [33 empty] | 1 | [16 empty] | 2-wire |  |  | Telemechanique | XS518B1MAL2 |  | LAITEX | 4010 | MEAS_BIN | XS002/XS004 | Field IO |  | Instrument type added | 1
778 | [27 empty] | Binary state | BB1LS657 | [10 empty] | X | [17 empty] | NC/NO | [6 empty] | MEAS_BIN |  | Field IO
779 |  | BB1 | LS | 658 | BB1LS658 | Fuel silo cross conveyor blockage switch | [33 empty] | 1 | [16 empty] | 2-wire |  |  | Telemechanique | XS518B1MAL2 |  | LAITEX | 4010 | MEAS_BIN | XS002/XS004 | Field IO |  | Description changed | 2
780 | [27 empty] | Binary state | BB1LS658 | [10 empty] | X | [17 empty] | NC/NO | [6 empty] | MEAS_BIN |  | Field IO
779 |  | BB1 | LS |  | BB1LS | Fuel silo cross conveyor explosion hatch limit switch | [33 empty] | 1 | [16 empty] | 2-wire |  |  | Telemechanique | XCKD3906P16EX |  | LAITEX | 4010 | MEAS_BIN | XS002/XS004 | Field IO |  | Instrument added | 2
780 | [27 empty] | Binary state | BB1LS658 | [10 empty] | X | [17 empty] | NC/NO | [6 empty] | MEAS_BIN |  | Field IO
781 |  | BB1 | LS | 659 | BB1LS659 | Fuel feeding screw 1 blockage switch | [33 empty] | 1 | [16 empty] | 3-wire |  |  | Telemechanique | XS630B1PAL10EX |  | LAITEX | 4010 | MEAS_BIN | XS002/XS004 | Field IO |  | 3-wire | 2
782 | [27 empty] | Binary state | BB1LS659 | [10 empty] | X | [17 empty] | NC/NO | [6 empty] | MEAS_BIN |  | Field IO
783 |  | BB1 | LS | 660 | BB1LS660 | Fuel feeding screw 2 blockage switch | [33 empty] | 1 | [16 empty] | 3-wire |  |  | Telemechanique | XS630B1PAL10EX |  | LAITEX | 4010 | MEAS_BIN | XS002/XS004 | Field IO |  | 3-wire | 2
784 | [27 empty] | Binary state | BB1LS660 | [10 empty] | X | [17 empty] | NC/NO | [6 empty] | MEAS_BIN |  | Field IO
785 |  | BB1 | LT | 650 | BB1LT650 | Fuel silo level radar 1 | [6 empty] | 240 | [23 empty] | 0 | 100 | % |  |  | 1 | [13 empty] | Sensor |  |  |  | Hawk | AWRT10-S4-XXA20-C6-XX |  | LAITEX | 4010 | MEAS_ANA | LT003 | Field IO |  | Instrument type added | 1
786 | [27 empty] | Measurement | BB1LT650 | [12 empty] | X | [13 empty] | Transmitter |  |  | 240 | Hawk | AWR234-SU-XXA22X |  |  |  | MEAS_ANA |  | Field IO
785 |  | BB1 | LT | 651 | BB1LT651 | Fuel silo level radar 2 | [6 empty] | 240 | [23 empty] | 0 | 100 | % |  |  | 1 | [13 empty] | Sensor |  |  |  | Hawk | AWRT10-S4-XXA20-C6-XX |  | LAITEX | 4010 | MEAS_ANA | LT003 |  |  | Instrument deleted | 2
786 | [27 empty] | Measurement | BB1LT650 | [12 empty] | X | [13 empty] | Transmitter |  |  | 240 | Hawk | AWR234-SU-XXA22X |  |  |  | MEAS_ANA
787 |  | BB1 | LT | 652 | BB1LT652 | Fuel pocket level | [6 empty] | 240 | [23 empty] | 0 | 100 | % |  |  | 1 | [13 empty] | Sensor |  |  |  | Hawk | AWRT20-S4-XXA20-C6-XX |  | LAITEX | 4010 | MEAS_ANA | LT003 | Field IO |  | Instrument type added | 1
788 | [27 empty] | Measurement | BB1LT652 | [12 empty] | X | [13 empty] | Transmitter |  |  | 240 | Hawk | AWR234-SU-XXA22X |  |  |  | MEAS_ANA |  | Field IO
789 |  | BB1 | ST | 649 | BB1ST649 | Fuel silo cross conveyor rotation guard | [33 empty] | 1 | [16 empty] | 2-wire |  |  | Telemechanique | XSAV-11801 |  | LAITEX | 4010 | MEAS_BIN | XS002 | Field IO |  | Description modified | 3
790 | [27 empty] | Binary state | BB1ST649 | [10 empty] | X | [17 empty] | NC/NO | [6 empty] | MEAS_BIN |  | Field IO
791 |  | BB1 | ST | 652 | BB1ST652 | Rotating fuel spreader rotation guard | [33 empty] | 1 | [16 empty] | 2-wire |  |  | Telemechanique | XSAV-11801 |  | LAITEX | 4010 | MEAS_BIN | XS002 | Field IO |  | Instrument type added | 1
792 | [27 empty] | Binary state | BB1ST652 | [10 empty] | X | [17 empty] | NC/NO | [6 empty] | MEAS_BIN |  | Field IO
793 |  | BB1 | ST | 653 | BB1ST653 | Fuel feeding screw 2 rotation guard | [33 empty] | 1 | [16 empty] | 2-wire |  |  | Telemechanique | XS518B1MAL2 |  | LAITEX | 4010 | MEAS_BIN | XS002 | Field IO |  | 2-wire | 2
794 | [27 empty] | Binary state | BB1ST653 | [10 empty] | X | [17 empty] | NC/NO | [6 empty] | MEAS_BIN |  | Field IO
795 |  | BB1 | ST | 654 | BB1ST654 | Fuel feeding rotary feeder 1 rotation guard | [33 empty] | 1 | [16 empty] | 2-wire |  |  | Telemechanique | XSAV-11801 |  | LAITEX | 4010 | MEAS_BIN | XS002 | Field IO |  | Instrument type added | 1
796 | [27 empty] | Binary state | BB1ST654 | [10 empty] | X | [17 empty] | NC/NO | [6 empty] | MEAS_BIN |  | Field IO
797 |  | BB1 | ST | 655 | BB1ST655 | Fuel feeding rotary feeder 2 rotation guard | [33 empty] | 1 | [16 empty] | 2-wire |  |  | Telemechanique | XSAV-11801 |  | LAITEX | 4010 | MEAS_BIN | XS002 | Field IO |  | Instrument type added | 1
798 | [27 empty] | Binary state | BB1ST655 | [10 empty] | X | [17 empty] | NC/NO | [6 empty] | MEAS_BIN |  | Field IO
799 |  | BB1 | ST | 659 | BB1ST659 | Fuel feeding screw 1 rotation guard | [33 empty] | 1 | [16 empty] | 2-wire |  |  | Telemechanique | XS518B1MAL2 |  | LAITEX | 4010 | MEAS_BIN | XS002 | Field IO |  | 2-wire | 2
800 | [27 empty] | Binary state | BB1ST659 | [10 empty] | X | [17 empty] | NC/NO | [6 empty] | MEAS_BIN |  | Field IO
801 |  | BB1 | SV | 400 | BB1SV400 | Sealing air to rotary feeder solenoid valve | [6 empty] | 24 | [27 empty] | 1 | [22 empty] | 4010 | BIN_VLV | AA005 | Field IO
802 | [27 empty] | Control command | BB1SV400 | [11 empty] | X | [16 empty] | NO | [6 empty] | BIN_VLV |  | Field IO
803 |  | BB1 | SV | 406 | BB1SV406 | Sealing air to rotary feeder solenoid valve | [6 empty] | 24 | [27 empty] | 1 | [22 empty] | 4010 | BIN_VLV | AA005 | Field IO
804 | [27 empty] | Control command | BB1SV406 | [11 empty] | X | [16 empty] | NO | [6 empty] | BIN_VLV |  | Field IO
805 |  | BB1 | SV | 950 | BB1SV950 | Fuel silo fire water control valve | [6 empty] | 24 | [27 empty] | 1 | [22 empty] | 4010 | BIN_VLV | AA005 | Field IO
806 | [27 empty] | Control command | BB1SV950 | [11 empty] | X | [16 empty] | NO | [6 empty] | BIN_VLV |  | Field IO
807 |  | BB1 | SV | 951 | BB1SV951 | Fuel pocket fire water control valve | [6 empty] | 24 | [27 empty] | 1 | [22 empty] | 4010 | BIN_VLV | AA005 | Field IO
808 | [27 empty] | Control command | BB1SV951 | [11 empty] | X | [16 empty] | NO | [6 empty] | BIN_VLV |  | Field IO
809 |  | BB1 | TT | 652 | BB1TT652 | Fuel silo temperature measurement | [30 empty] | 0 | 150 | °C |  |  | 1 | [17 empty] | E+H | TST41N-MRDD82HA4P |  |  | 4010 | MEAS_ANA | TT006 | Field IO
810 | [27 empty] | Measurement | BB1TT652 | [12 empty] | X | [22 empty] | MEAS_ANA |  | Field IO
811 |  | BB1 | TT | 653 | BB1TT653 | Fuel pocket temperature | [30 empty] | 0 | 150 | °C |  |  | 1 | [17 empty] | E+H | TST41N-MRDD82HA4P |  |  | 4010 | MEAS_ANA | TT006 | Field IO
812 | [27 empty] | Measurement | BB1TT653 | [12 empty] | X | [22 empty] | MEAS_ANA |  | Field IO
813 |  | BB1 | IV | 650 | BB1IV650 | Slide gate valve |  |  |  | 2.2 | 4.2 | 1500 | 415 | [26 empty] | 3 | [7 empty] | 3 | 2 | 1 | [13 empty] | 4010 | DOL_REVH_BUS |  |  |  | Motor added | 1
814 | [27 empty] | Running FWD | BB1EM704 | [18 empty] | X | [9 empty] | NO | [6 empty] | DOL_REVH_BUS
815 | [27 empty] | Running BWD | BB1EM704 | [18 empty] | X | [9 empty] | NO | [6 empty] | DOL_REVH_BUS
816 | [27 empty] | MCC Fault | BB1EM704 | [18 empty] | X | [9 empty] | NC | [6 empty] | DOL_REVH_BUS
817 | [27 empty] | Local FWD command | BB1EM704 | [10 empty] | X | [17 empty] | NO | [6 empty] | DOL_REVH_BUS
818 | [27 empty] | Local BWD command | BB1EM704 | [10 empty] | X | [17 empty] | NO | [6 empty] | DOL_REVH_BUS
819 | [27 empty] | Local mode switch | BB1EM704 | [10 empty] | X | [17 empty] | NO | [6 empty] | DOL_REVH_BUS
820 | [27 empty] | Run command FWD | BB1EM704 | [19 empty] | X | [15 empty] | DOL_REVH_BUS
821 | [27 empty] | Run command BWD | BB1EM704 | [19 empty] | X | [15 empty] | DOL_REVH_BUS
822 | [27 empty] | Current | BB1EM704 | [20 empty] | X | [14 empty] | DOL_REVH_BUS
823 |  | BB1 | GS | 655 | BB1GS655 | Slide gate valve open limit switch | [33 empty] | 1 | [19 empty] | Telemecanique | XSAV-11801 |  |  | 4010 | MEAS_BIN |  | Field IO |  | Instrument added | 1
824 | [27 empty] | Binary state | BB1GS857 | [10 empty] | X | [17 empty] | NC/NO | [6 empty] | MEAS_BIN |  | Field IO
825 |  | BB1 | GS | 656 | BB1GS656 | Slide gate valve close limit switch | [33 empty] | 1 | [19 empty] | Telemecanique | XSAV-11801 |  |  | 4010 | MEAS_BIN |  | Field IO |  | Instrument added | 1
826 | [27 empty] | Binary state | BB1GS857 | [10 empty] | X | [17 empty] | NC/NO | [6 empty] | MEAS_BIN |  | Field IO
827 |  | BB1 | HC | 601 | BB1HC601 | Crane feed |  | 16 A breaker |  |  |  |  | 415 | [55 empty] | Crane added | 1
828 |  | BB1 | FL | 650 | BB1FL650 | Fuel silo dust filter control box feed |  | 10 A breaker |  |  |  |  | 240 | [27 empty] | 1 | [22 empty] | 4010 | MCCB_1ph |  |  |  | Voltage level added | 1
831 | [27 empty] | Cleaning on | BB1FF650 | [11 empty] | X | [16 empty] | Pot.free | [10 empty] | Signal added | 1
829 |  | BB1 | EM | 651 | BB1EM651 | Fuel silo dust filter fan | [41 empty] | 2 | 1 | 1 | [13 empty] | 4010 | DOL_DIR_BUS
830 | [27 empty] | Running | BB1FF650 | [18 empty] | X | [9 empty] | NO | [6 empty] | DOL_DIR_BUS
831 | [27 empty] | MCC Fault | BB1FF650 | [18 empty] | X | [9 empty] | NC | [6 empty] | DOL_DIR_BUS
832 | [27 empty] | Run command | BB1FF650 | [19 empty] | X | [15 empty] | DOL_DIR_BUS
833 | [27 empty] | Current | BB1FF650 | [20 empty] | X | [14 empty] | DOL_DIR_BUS
834 |  | BB1 | EM | 652 | BB1EM652 | Rotating fuel spreader |  |  |  | 0.75 | 1.7 | 1500 | 415 | [26 empty] | 2 | [7 empty] | 2 | 1 | 1 | [13 empty] | 4010 | DOL_DIRH_BUS |  |  |  | Size, current and voltage | 1
835 | [27 empty] | Running | BB1SD650 | [18 empty] | X | [9 empty] | NO | [6 empty] | DOL_DIRH_BUS
836 | [27 empty] | MCC Fault | BB1SD650 | [18 empty] | X | [9 empty] | NC | [6 empty] | DOL_DIRH_BUS
837 | [27 empty] | Local run command | BB1SD650 | [10 empty] | X | [17 empty] | NO | [6 empty] | DOL_DIRH_BUS
838 | [27 empty] | Local mode switch | BB1SD650 | [10 empty] | X | [17 empty] | NO | [6 empty] | DOL_DIRH_BUS
839 | [27 empty] | Run command | BB1SD650 | [19 empty] | X | [15 empty] | DOL_DIRH_BUS
840 | [27 empty] | Current | BB1SD650 | [20 empty] | X | [14 empty] | DOL_DIRH_BUS
841 |  | BB1 | EM | 662 | BB1EM662 | Fuel silo screw discharger |  |  |  | 22 | 39,5 | 1500 | 415 |  | X | [24 empty] | 3 | [7 empty] | 5 | 2 | 4 | 1 | [12 empty] | 4010 | FRQ_REVH |  |  |  | Motor details | 1
842 | [27 empty] | Running FWD | BB1FD662 | [18 empty] | X | [9 empty] | NO | [6 empty] | FRQ_REVH
843 | [27 empty] | Running BWD | BB1FD662 | [18 empty] | X | [9 empty] | NO | [6 empty] | FRQ_REVH
844 | [27 empty] | MCC Fault | BB1FD662 | [18 empty] | X | [9 empty] | NC | [6 empty] | FRQ_REVH
845 | [27 empty] | Safety switch | BB1FD662 | [18 empty] | X | [9 empty] | NC | [6 empty] | FRQ_REVH
846 | [27 empty] | VFD Alarm | BB1FD662 | [18 empty] | X | [9 empty] | NC | [6 empty] | FRQ_REVH
[28 empty] | Thermistor fault | [19 empty] | X | [16 empty] | FRQ_REVH |  |  |  | Thermistor fault added | 2
847 | [27 empty] | Local FWD command | BB1FD662 | [10 empty] | X | [17 empty] | NO | [6 empty] | FRQ_REVH
848 | [27 empty] | Local BWD command | BB1FD662 | [10 empty] | X | [17 empty] | NO | [6 empty] | FRQ_REVH
849 | [27 empty] | Local mode switch | BB1FD662 | [10 empty] | X | [17 empty] | NO | [6 empty] | FRQ_REVH
850 | [27 empty] | Run command FWD | BB1FD662 | [19 empty] | X | [8 empty] | NO | [6 empty] | FRQ_REVH
851 | [27 empty] | Run command BWD | BB1FD662 | [19 empty] | X | [8 empty] | NO | [6 empty] | FRQ_REVH
852 | [27 empty] | Current | BB1FD662 | [20 empty] | X | [14 empty] | FRQ_REVH
853 | [27 empty] | Speed reference | BB1FD662 | [21 empty] | X | [13 empty] | FRQ_REVH
854 | [27 empty] | Actual speed | BB1FD662 | [20 empty] | X | [14 empty] | FRQ_REVH
855 | [27 empty] | Torque | BB1FD662 | [20 empty] | X | [14 empty] | FRQ_REVH
856 | [27 empty] | RPM | BB1FD662 | [20 empty] | X | [14 empty] | FRQ_REVH
857 |  | BB1 | EM | 650 | BB1EM650 | Slewing motor for screw |  |  |  | 2.2 | 4.2 | 1500 | 415 |  | X | [24 empty] | 3 | [7 empty] | 5 | 2 | 4 | 1 | [12 empty] | 4010 | FRQ_REVH |  |  |  | Motor details | 1
858 | [27 empty] | Running FWD | BB1EM650 | [18 empty] | X | [9 empty] | NO | [6 empty] | FRQ_REVH
859 | [27 empty] | Running BWD | BB1EM650 | [18 empty] | X | [9 empty] | NO | [6 empty] | FRQ_REVH
860 | [27 empty] | MCC Fault | BB1EM650 | [18 empty] | X | [9 empty] | NC | [6 empty] | FRQ_REVH
861 | [27 empty] | Safety switch | BB1EM650 | [18 empty] | X | [9 empty] | NC | [6 empty] | FRQ_REVH
862 | [27 empty] | VFD Alarm | BB1EM650 | [18 empty] | X | [9 empty] | NC | [6 empty] | FRQ_REVH
[28 empty] | Thermistor fault | [19 empty] | X | [16 empty] | FRQ_REVH |  |  |  | Thermistor fault added | 2
863 | [27 empty] | Local FWD command | BB1EM650 | [10 empty] | X | [17 empty] | NO | [6 empty] | FRQ_REVH
864 | [27 empty] | Local BWD command | BB1EM650 | [10 empty] | X | [17 empty] | NO | [6 empty] | FRQ_REVH
865 | [27 empty] | Local mode switch | BB1EM650 | [10 empty] | X | [17 empty] | NO | [6 empty] | FRQ_REVH
866 | [27 empty] | Run command FWD | BB1EM650 | [19 empty] | X | [8 empty] | NO | [6 empty] | FRQ_REVH
867 | [27 empty] | Run command BWD | BB1EM650 | [19 empty] | X | [8 empty] | NO | [6 empty] | FRQ_REVH
868 | [27 empty] | Current | BB1EM650 | [20 empty] | X | [14 empty] | FRQ_REVH
869 | [27 empty] | Speed reference | BB1EM650 | [21 empty] | X | [13 empty] | FRQ_REVH
870 | [27 empty] | Actual speed | BB1EM650 | [20 empty] | X | [14 empty] | FRQ_REVH
871 | [27 empty] | Torque | BB1EM650 | [20 empty] | X | [14 empty] | FRQ_REVH
872 | [27 empty] | RPM | BB1EM650 | [20 empty] | X | [14 empty] | FRQ_REVH
873 |  | BB1 | EM | 660 | BB1EM660 | Cooling fan for slewing motor |  |  |  | 0.09 |  |  | 240 | [26 empty] | 2 | 1 | [22 empty] | 4010 | DOL_DIR |  |  |  | Motor added | 1
874 | [27 empty] | Running | BB1FF652 | [10 empty] | X | [17 empty] | NO | [6 empty] | DOL_DIR
875 | [27 empty] | MCC Fault | BB1FF652 | [10 empty] | X | [17 empty] | NC | [6 empty] | DOL_DIR
876 | [27 empty] | Run command | BB1FF652 | [11 empty] | X | [16 empty] | NO | [6 empty] | DOL_DIR
877 |  | BB1 | EM | 654 | BB1EM654 | Lubrication unit |  | Fuse size C6A |  | 0.2 | 0.8 |  | 240 | [26 empty] | 2 | 1 | [22 empty] | 4010 | DOL_DIR |  |  |  | Tag chanhed | 3
878 | [27 empty] | Running | BB1PU650 | [10 empty] | X | [17 empty] | NO | [6 empty] | DOL_DIR
879 | [27 empty] | MCC Fault | BB1PU650 | [10 empty] | X | [17 empty] | NC | [6 empty] | DOL_DIR
880 | [27 empty] | Run command | BB1PU650 | [11 empty] | X | [16 empty] | NO | [6 empty] | DOL_DIR
881 |  | BB1 | LS | 661 | BB1LS661 | Lubrication alarm screw discharger | [33 empty] | 1 | [19 empty] | SKF | KFGS | LAITEX |  | 4010 | MEAS_BIN |  | Field IO |  | Tag changed | 3
882 | [27 empty] | Binary state | BB1QA650 | [10 empty] | X | [17 empty] | NC/NO | [6 empty] | MEAS_BIN |  | Field IO
883 |  | BB1 | EH | 662 | BB1EH662 | Heater for slipring unit |  |  |  | 0.4 | 1.7 |  | 240 | [26 empty] | 1 | [23 empty] | 4010 | MCCB_1ph |  |  |  | Details | 1
884 |  | BB1 | EM | 663 | BB1EM663 | Fuel silo cross conveyor |  |  |  | 4 | 7.6 | 1500 | 415 |  | X | [24 empty] | 3 | [7 empty] | 5 | 2 | 4 | 1 | [12 empty] | 4010 | FRQ_REVH |  |  |  | Motor details | 1
885 | [27 empty] | Running FWD | BB1FD663 | [18 empty] | X | [9 empty] | NO | [6 empty] | FRQ_REVH
886 | [27 empty] | Running BWD | BB1FD663 | [18 empty] | X | [9 empty] | NO | [6 empty] | FRQ_REVH
887 | [27 empty] | MCC Fault | BB1FD663 | [18 empty] | X | [9 empty] | NC | [6 empty] | FRQ_REVH
888 | [27 empty] | Safety switch | BB1FD663 | [18 empty] | X | [9 empty] | NC | [6 empty] | FRQ_REVH
889 | [27 empty] | VFD Alarm | BB1FD663 | [18 empty] | X | [9 empty] | NC | [6 empty] | FRQ_REVH
[28 empty] | Thermistor fault | [19 empty] | X | [16 empty] | FRQ_REVH |  |  |  | Thermistor fault added | 2
890 | [27 empty] | Local FWD command | BB1FD663 | [10 empty] | X | [17 empty] | NO | [6 empty] | FRQ_REVH
891 | [27 empty] | Local BWD command | BB1FD663 | [10 empty] | X | [17 empty] | NO | [6 empty] | FRQ_REVH
892 | [27 empty] | Local mode switch | BB1FD663 | [10 empty] | X | [17 empty] | NO | [6 empty] | FRQ_REVH
893 | [27 empty] | Run command FWD | BB1FD663 | [19 empty] | X | [8 empty] | NO | [6 empty] | FRQ_REVH
894 | [27 empty] | Run command BWD | BB1FD663 | [19 empty] | X | [8 empty] | NO | [6 empty] | FRQ_REVH
895 | [27 empty] | Current | BB1FD663 | [20 empty] | X | [14 empty] | FRQ_REVH
896 | [27 empty] | Speed reference | BB1FD663 | [21 empty] | X | [13 empty] | FRQ_REVH
897 | [27 empty] | Actual speed | BB1FD663 | [20 empty] | X | [14 empty] | FRQ_REVH
898 | [27 empty] | Torque | BB1FD663 | [20 empty] | X | [14 empty] | FRQ_REVH
899 | [27 empty] | RPM | BB1FD663 | [20 empty] | X | [14 empty] | FRQ_REVH
900 |  | BB1 | EM | 664 | BB1EM664 | Fuel feeding screw 1 |  |  |  | 5.5 | 10 | 1500 | 415 |  | X | [24 empty] | 3 | [7 empty] | 5 | 2 | 4 | 1 | [12 empty] | 4010 | FRQ_REVH |  |  |  | Motor details | 1
901 | [27 empty] | Running FWD | BB1FD664 | [18 empty] | X | [9 empty] | NO | [6 empty] | FRQ_REVH
902 | [27 empty] | Running BWD | BB1FD664 | [18 empty] | X | [9 empty] | NO | [6 empty] | FRQ_REVH
903 | [27 empty] | MCC Fault | BB1FD664 | [18 empty] | X | [9 empty] | NC | [6 empty] | FRQ_REVH
904 | [27 empty] | Safety switch | BB1FD664 | [18 empty] | X | [9 empty] | NC | [6 empty] | FRQ_REVH
905 | [27 empty] | VFD Alarm | BB1FD664 | [18 empty] | X | [9 empty] | NC | [6 empty] | FRQ_REVH
[28 empty] | Thermistor fault | [19 empty] | X | [16 empty] | FRQ_REVH |  |  |  | Thermistor fault added | 2
906 | [27 empty] | Local FWD command | BB1FD664 | [10 empty] | X | [17 empty] | NO | [6 empty] | FRQ_REVH
907 | [27 empty] | Local BWD command | BB1FD664 | [10 empty] | X | [17 empty] | NO | [6 empty] | FRQ_REVH
908 | [27 empty] | Local mode switch | BB1FD664 | [10 empty] | X | [17 empty] | NO | [6 empty] | FRQ_REVH
909 | [27 empty] | Run command FWD | BB1FD664 | [19 empty] | X | [8 empty] | NO | [6 empty] | FRQ_REVH
910 | [27 empty] | Run command BWD | BB1FD664 | [19 empty] | X | [8 empty] | NO | [6 empty] | FRQ_REVH
911 | [27 empty] | Current | BB1FD664 | [20 empty] | X | [14 empty] | FRQ_REVH
912 | [27 empty] | Speed reference | BB1FD664 | [21 empty] | X | [13 empty] | FRQ_REVH
913 | [27 empty] | Actual speed | BB1FD664 | [20 empty] | X | [14 empty] | FRQ_REVH
914 | [27 empty] | Torque | BB1FD664 | [20 empty] | X | [14 empty] | FRQ_REVH
915 | [27 empty] | RPM | BB1FD664 | [20 empty] | X | [14 empty] | FRQ_REVH
916 |  | BB1 | EM | 653 | BB1EM653 | Cooling fan fuel feeding screw 1 |  |  |  | 0.15 | 0.33 |  | 415 | [26 empty] | 2 | 1 | [22 empty] | 4010 | DOL_DIR |  |  |  | Motor details | 1
917 | [27 empty] | Running | BB1FF652 | [10 empty] | X | [17 empty] | NO | [6 empty] | DOL_DIR
918 | [27 empty] | MCC Fault | BB1FF652 | [10 empty] | X | [17 empty] | NC | [6 empty] | DOL_DIR
919 | [27 empty] | Run command | BB1FF652 | [11 empty] | X | [16 empty] | NO | [6 empty] | DOL_DIR
920 |  | BB1 | EM | 665 | BB1EM665 | Fuel feeding screw 2 |  |  |  | 5.5 | 10 | 1500 | 415 |  | X | [24 empty] | 3 | [7 empty] | 5 | 2 | 4 | 1 | [12 empty] | 4010 | FRQ_REVH |  |  |  | Motor details | 1
921 | [27 empty] | Running FWD | BB1FD665 | [18 empty] | X | [9 empty] | NO | [6 empty] | FRQ_REVH
922 | [27 empty] | Running BWD | BB1FD665 | [18 empty] | X | [9 empty] | NO | [6 empty] | FRQ_REVH
923 | [27 empty] | MCC Fault | BB1FD665 | [18 empty] | X | [9 empty] | NC | [6 empty] | FRQ_REVH
924 | [27 empty] | Safety switch | BB1FD665 | [18 empty] | X | [9 empty] | NC | [6 empty] | FRQ_REVH
925 | [27 empty] | VFD Alarm | BB1FD665 | [18 empty] | X | [9 empty] | NC | [6 empty] | FRQ_REVH
[28 empty] | Thermistor fault | [19 empty] | X | [16 empty] | FRQ_REVH |  |  |  | Thermistor fault added | 2
926 | [27 empty] | Local FWD command | BB1FD665 | [10 empty] | X | [17 empty] | NO | [6 empty] | FRQ_REVH
927 | [27 empty] | Local BWD command | BB1FD665 | [10 empty] | X | [17 empty] | NO | [6 empty] | FRQ_REVH
928 | [27 empty] | Local mode switch | BB1FD665 | [10 empty] | X | [17 empty] | NO | [6 empty] | FRQ_REVH
929 | [27 empty] | Run command FWD | BB1FD665 | [19 empty] | X | [8 empty] | NO | [6 empty] | FRQ_REVH
930 | [27 empty] | Run command BWD | BB1FD665 | [19 empty] | X | [8 empty] | NO | [6 empty] | FRQ_REVH
931 | [27 empty] | Current | BB1FD665 | [20 empty] | X | [14 empty] | FRQ_REVH
932 | [27 empty] | Speed reference | BB1FD665 | [21 empty] | X | [13 empty] | FRQ_REVH
933 | [27 empty] | Actual speed | BB1FD665 | [20 empty] | X | [14 empty] | FRQ_REVH
934 | [27 empty] | Torque | BB1FD665 | [20 empty] | X | [14 empty] | FRQ_REVH
935 | [27 empty] | RPM | BB1FD665 | [20 empty] | X | [14 empty] | FRQ_REVH
936 |  | BB1 | EM | 655 | BB1EM655 | Cooling fan fuel feeding screw 2 |  |  |  | 0.15 | 0.33 |  | 415 | [26 empty] | 2 | 1 | [22 empty] | 4010 | DOL_DIR |  |  |  | Motor details | 1
937 | [27 empty] | Running | BB1FF654 | [10 empty] | X | [17 empty] | NO | [6 empty] | DOL_DIR
938 | [27 empty] | MCC Fault | BB1FF654 | [10 empty] | X | [17 empty] | NC | [6 empty] | DOL_DIR
939 | [27 empty] | Run command | BB1FF654 | [11 empty] | X | [16 empty] | NO | [6 empty] | DOL_DIR
940 |  | BB1 | EM | 657 | BB1EM657 | Fuel feeding rotary valve 1 |  |  |  | 7.5 | 13.7 | 1500 | 415 | [26 empty] | 3 | [7 empty] | 3 | 2 | 1 | [13 empty] | 4010 | DOL_REVH_BUS |  |  |  | Motor details | 1
941 | [27 empty] | Running FWD | BB1RV650 | [18 empty] | X | [9 empty] | NO | [6 empty] | DOL_REVH_BUS
942 | [27 empty] | Running BWD | BB1RV650 | [18 empty] | X | [9 empty] | NO | [6 empty] | DOL_REVH_BUS
943 | [27 empty] | MCC Fault | BB1RV650 | [18 empty] | X | [9 empty] | NC | [6 empty] | DOL_REVH_BUS
944 | [27 empty] | Local FWD command | BB1RV650 | [10 empty] | X | [17 empty] | NO | [6 empty] | DOL_REVH_BUS
945 | [27 empty] | Local BWD command | BB1RV650 | [10 empty] | X | [17 empty] | NO | [6 empty] | DOL_REVH_BUS
946 | [27 empty] | Local mode switch | BB1RV650 | [10 empty] | X | [17 empty] | NO | [6 empty] | DOL_REVH_BUS
947 | [27 empty] | Run command FWD | BB1RV650 | [19 empty] | X | [15 empty] | DOL_REVH_BUS
948 | [27 empty] | Run command BWD | BB1RV650 | [19 empty] | X | [15 empty] | DOL_REVH_BUS
949 | [27 empty] | Current | BB1RV650 | [20 empty] | X | [14 empty] | DOL_REVH_BUS
950 |  | BB1 | EM | 656 | BB1EM656 | Fuel feeding rotary valve 2 |  |  |  | 7.5 | 13.7 | 1500 | 415 | [26 empty] | 3 | [7 empty] | 3 | 2 | 1 | [13 empty] | 4010 | DOL_REVH_BUS |  |  |  | Motor details | 1
951 | [27 empty] | Running FWD | BB1RV651 | [18 empty] | X | [9 empty] | NO | [6 empty] | DOL_REVH_BUS
952 | [27 empty] | Running BWD | BB1RV651 | [18 empty] | X | [9 empty] | NO | [6 empty] | DOL_REVH_BUS
953 | [27 empty] | MCC Fault | BB1RV651 | [18 empty] | X | [9 empty] | NC | [6 empty] | DOL_REVH_BUS
954 | [27 empty] | Local FWD command | BB1RV651 | [10 empty] | X | [17 empty] | NO | [6 empty] | DOL_REVH_BUS
955 | [27 empty] | Local BWD command | BB1RV651 | [10 empty] | X | [17 empty] | NO | [6 empty] | DOL_REVH_BUS
956 | [27 empty] | Local mode switch | BB1RV651 | [10 empty] | X | [17 empty] | NO | [6 empty] | DOL_REVH_BUS
957 | [27 empty] | Run command FWD | BB1RV651 | [19 empty] | X | [15 empty] | DOL_REVH_BUS
958 | [27 empty] | Run command BWD | BB1RV651 | [19 empty] | X | [15 empty] | DOL_REVH_BUS
959 | [27 empty] | Current | BB1RV651 | [20 empty] | X | [14 empty] | DOL_REVH_BUS
960 |  | BB1 | GS | 802 | BB1GS802 | Bottom ash valve limit switch | [33 empty] | 1 | [23 empty] | 4011 | MEAS_BIN | XS002/XS004 | Field IO
961 | [27 empty] | Binary state | BB1GS802 | [10 empty] | X | [17 empty] | NC/NO | [6 empty] | MEAS_BIN |  | Field IO
962 |  | BB1 | GS | 803 | BB1GS803 | Bottom ash dropping chute closing device limit switch | [33 empty] | 1 | [23 empty] | 4011 | MEAS_BIN | XS002/XS004 | Field IO
963 | [27 empty] | Binary state | BB1GS803 | [10 empty] | X | [17 empty] | NC/NO | [6 empty] | MEAS_BIN |  | Field IO
964 |  | BB1 | LS | 852 | BB1LS852 | Fly ash container level switch |  | harting connector |  |  |  |  | 24 VDC | [26 empty] | 1 | [23 empty] | 4011 | MEAS_BIN | LS001 | Field IO
965 | [27 empty] | Binary state | BB1LS852 | [10 empty] | X | [17 empty] | NC/NO | [6 empty] | MEAS_BIN |  | Field IO
966 |  | BB1 | PT | 552 | BB1PT552 | ESP inlet pressure transmitter |  | IS PLC |  |  | IS PLC | [30 empty] | 1 | [20 empty] | IS SaveEnergy | 4011 | MEAS_ANA | PT002
967 | [27 empty] | Measurement | BB1PT552 | [12 empty] | X | [22 empty] | MEAS_ANA
968 |  | BB1 | PT | 553 | BB1PT553 | ESP outlet pressure transmitter |  | IS PLC |  |  | IS PLC | [30 empty] | 1 | [20 empty] | IS SaveEnergy | 4011 | MEAS_ANA | PT002
969 | [27 empty] | Measurement | BB1PT553 | [12 empty] | X | [22 empty] | MEAS_ANA
970 |  | BB1 | QT | 554 | BB1QT554 | Opacity after ESP | [6 empty] | 24 VDC | [23 empty] | 0 | 100 | % |  |  | 1 | [21 empty] | 4011 | MEAS_ANA | QT001 | Field IO
971 | [27 empty] | Measurement | BB1QT554 | [12 empty] | X | [22 empty] | MEAS_ANA |  | Field IO
972 |  | BB1 | ST | 805 | BB1ST805 | Heated ESP collection screw rotation guard |  | IS PLC |  |  | IS PLC | [28 empty] | 1 | [22 empty] | IS SaveEnergy | 4011 | MEAS_BIN | XS002
973 | [27 empty] | Binary state | BB1ST805 | [10 empty] | X | [17 empty] | NC/NO | [6 empty] | MEAS_BIN
974 |  | BB1 | ST | 808 | BB1ST808 | ESP hopper 2 screw rotation guard |  | IS PLC |  |  | IS PLC | [28 empty] | 1 | [22 empty] | IS SaveEnergy | 4011 | MEAS_BIN | XS002
975 | [27 empty] | Binary state | BB1ST808 | [10 empty] | X | [17 empty] | NC/NO | [6 empty] | MEAS_BIN
976 |  | BB1 | ST | 809 | BB1ST809 | ESP hopper 1 screw rotation guard |  | IS PLC |  |  | IS PLC | [28 empty] | 1 | [22 empty] | IS SaveEnergy | 4011 | MEAS_BIN | XS002
977 | [27 empty] | Binary state | BB1ST809 | [10 empty] | X | [17 empty] | NC/NO | [6 empty] | MEAS_BIN
978 |  | BB1 | ST | 804 | BB1ST804 | ESP Rotary valve rotation guard |  | IS PLC |  |  | IS PLC | [28 empty] | 1 | [22 empty] | IS SaveEnergy | 4011 | MEAS_BIN | XS002
979 | [27 empty] | Binary state | BB1ST804 | [10 empty] | X | [17 empty] | NC/NO | [6 empty] | MEAS_BIN
980 |  | BB1 | TT | 553 | BB1TT553 | Flue gas fan motor winding temperature 1 | [30 empty] | 0 | 200 | °C |  |  | 1 | [21 empty] | 4011 | MEAS_ANA | TT005 | Field IO
981 | [27 empty] | Measurement | BB1TT553 | [12 empty] | X | [22 empty] | MEAS_ANA |  | Field IO
980 |  | BB1 | TT | 557 | BB1TT557 | Flue gas fan motor winding temperature 2 | [30 empty] | 0 | 200 | °C |  |  | 1 | [21 empty] | 4011 | MEAS_ANA | TT005 | Field IO |  | signal added | 3
981 | [27 empty] | Measurement | BB1TT553 | [12 empty] | X | [22 empty] | MEAS_ANA |  | Field IO
980 |  | BB1 | TT | 558 | BB1TT558 | Flue gas fan motor winding temperature 3 | [30 empty] | 0 | 200 | °C |  |  | 1 | [21 empty] | 4011 | MEAS_ANA | TT005 | Field IO |  | signal added | 3
981 | [27 empty] | Measurement | BB1TT553 | [12 empty] | X | [22 empty] | MEAS_ANA |  | Field IO
982 |  | BB1 | TT | 554 | BB1TT554 | Flue gas fan bearing temperature | [30 empty] | 0 | 200 | °C |  |  | 1 | [21 empty] | 4011 | MEAS_ANA | TT005 | Field IO
983 | [27 empty] | Measurement | BB1TT554 | [12 empty] | X | [22 empty] | MEAS_ANA |  | Field IO
984 |  | BB1 | TT | 555 | BB1TT555 | Flue gas fan bearing temperature | [30 empty] | 0 | 200 | °C |  |  | 1 | [21 empty] | 4011 | MEAS_ANA | TT005 | Field IO
985 | [27 empty] | Measurement | BB1TT555 | [12 empty] | X | [22 empty] | MEAS_ANA |  | Field IO
986 |  | BB1 | TT | 556 | BB1TT556 | Flue gas temperature before stack | [30 empty] | 0 | 400 | °C |  |  | 1 | [17 empty] | E+H | TR10-ABD3BHSFGC000 | G1/2 M / 250 mm |  | 4011 | MEAS_ANA | TT003 | Field IO
987 | [27 empty] | Measurement | BB1TT556 | [12 empty] | X | [22 empty] | MEAS_ANA |  | Field IO
988 |  | BB1 | TT | 850 | BB1TT850 | ESP Ash hopper 1 temperature |  | IS PLC |  |  | IS PLC | [30 empty] | 1 | [20 empty] | IS SaveEnergy | 4011 | MEAS_ANA
989 | [27 empty] | Measurement | BB1TT850 | [12 empty] | X | [22 empty] | MEAS_ANA
990 |  | BB1 | TT | 851 | BB1TT851 | ESP Ash hopper 2 temperature |  | IS PLC |  |  | IS PLC | [30 empty] | 1 | [20 empty] | IS SaveEnergy | 4011 | MEAS_ANA
991 | [27 empty] | Measurement | BB1TT851 | [12 empty] | X | [22 empty] | MEAS_ANA
992 |  | BB1 | EH | 808 | BB1EH808 | ESP Ash hopper 2 heater |  | Supply from ESP MCC | [31 empty] | 1 | 1 | [22 empty] | 4011 | RCBO_3ph_CTRL
993 | [27 empty] | RCBO fault | BB1EH808 | [10 empty] | X | [17 empty] | NC | [6 empty] | RCBO_3ph_CTRL
994 | [27 empty] | On command | BB1EH808 | [11 empty] | X | [23 empty] | RCBO_3ph_CTRL
995 |  | BB1 | EH | 809 | BB1EH809 | ESP Ash hopper 1 heater |  | Supply from ESP MCC | [31 empty] | 1 | 1 | [22 empty] | 4011 | RCBO_3ph_CTRL
996 | [27 empty] | RCBO fault | BB1EH809 | [10 empty] | X | [17 empty] | NC | [6 empty] | RCBO_3ph_CTRL
997 | [27 empty] | On command | BB1EH809 | [11 empty] | X | [23 empty] | RCBO_3ph_CTRL
998 |  | BB1 | TS | 808 | BB1TS808 | ESP Ash hopper 2 overheat thermostat |  | IS PLC |  |  | IS PLC | [28 empty] | 1 | [22 empty] | IS SaveEnergy | 4011 | MEAS_BIN | XS001
999 | [27 empty] | Binary state | BB1TS808 | [10 empty] | X | [17 empty] | NC/NO | [6 empty] | MEAS_BIN
1000 |  | BB1 | TS | 809 | BB1TS809 | ESP Ash hopper 1 overheat thermostat |  | IS PLC |  |  | IS PLC | [28 empty] | 1 | [22 empty] | IS SaveEnergy | 4011 | MEAS_BIN | XS001
1001 | [27 empty] | Binary state | BB1TS809 | [10 empty] | X | [17 empty] | NC/NO | [6 empty] | MEAS_BIN
1002 |  | BB1 | TS | 501 | BB1TS501 | ESP Insulator 1 temperature |  | IS PLC |  |  | IS PLC | [30 empty] | 1 | [20 empty] | IS SaveEnergy | 4011 | MEAS_ANA
1003 | [27 empty] | Measurement | BB1TS501 | [12 empty] | X | [22 empty] | MEAS_ANA
1004 |  | BB1 | TS | 508 | BB1TS508 | ESP Insulator 2 temperature |  | IS PLC |  |  | IS PLC | [30 empty] | 1 | [20 empty] | IS SaveEnergy | 4011 | MEAS_ANA
1005 | [27 empty] | Measurement | BB1TS508 | [12 empty] | X | [22 empty] | MEAS_ANA
1006 |  | BB1 | TT | 552 | BB1TT552 | Flue gas temperature before ESP |  | IS PLC |  |  | IS PLC | [30 empty] | 1 | [20 empty] | IS SaveEnergy | 4011 | MEAS_ANA
1007 | [27 empty] | Measurement | BB1TT552 | [12 empty] | X | [22 empty] | MEAS_ANA
1008 |  | BB1 | EM | 509 | BB1EM509 | ESP DE rapping drive 1 |  | Supply from ESP MCC | [31 empty] | 2 | 1 | [22 empty] | 4011 | DOL_DIR
1009 | [27 empty] | Running | BB1EM509 | [10 empty] | X | [17 empty] | NO | [6 empty] | DOL_DIR
1010 | [27 empty] | MCC Fault | BB1EM509 | [10 empty] | X | [17 empty] | NC | [6 empty] | DOL_DIR
1011 | [27 empty] | Run command | BB1EM509 | [11 empty] | X | [16 empty] | NO | [6 empty] | DOL_DIR
1012 |  | BB1 | EM | 510 | BB1EM510 | ESP CE rapping drive 1 |  | Supply from ESP MCC | [31 empty] | 2 | 1 | [22 empty] | 4011 | DOL_DIR
1013 | [27 empty] | Running | BB1EM510 | [10 empty] | X | [17 empty] | NO | [6 empty] | DOL_DIR
1014 | [27 empty] | MCC Fault | BB1EM510 | [10 empty] | X | [17 empty] | NC | [6 empty] | DOL_DIR
1015 | [27 empty] | Run command | BB1EM510 | [11 empty] | X | [16 empty] | NO | [6 empty] | DOL_DIR
1016 |  | BB1 | EM | 511 | BB1EM511 | ESP DE rapping drive 2 |  | Supply from ESP MCC | [31 empty] | 2 | 1 | [22 empty] | 4011 | DOL_DIR
1017 | [27 empty] | Running | BB1EM511 | [10 empty] | X | [17 empty] | NO | [6 empty] | DOL_DIR
1018 | [27 empty] | MCC Fault | BB1EM511 | [10 empty] | X | [17 empty] | NC | [6 empty] | DOL_DIR
1019 | [27 empty] | Run command | BB1EM511 | [11 empty] | X | [16 empty] | NO | [6 empty] | DOL_DIR
1020 |  | BB1 | EM | 512 | BB1EM512 | ESP CE rapping drive 2 |  | Supply from ESP MCC | [31 empty] | 2 | 1 | [22 empty] | 4011 | DOL_DIR
1021 | [27 empty] | Running | BB1EM512 | [10 empty] | X | [17 empty] | NO | [6 empty] | DOL_DIR
1022 | [27 empty] | MCC Fault | BB1EM512 | [10 empty] | X | [17 empty] | NC | [6 empty] | DOL_DIR
1023 | [27 empty] | Run command | BB1EM512 | [11 empty] | X | [16 empty] | NO | [6 empty] | DOL_DIR
1024 |  | BB1 | EH | 501 | BB1EH501 | ESP insulators heating chamber 1 |  | Supply from ESP MCC | [31 empty] | 2 | 1 | [22 empty] | 4011 | DOL_DIR
1025 | [27 empty] | Running | BB1EH501 | [10 empty] | X | [17 empty] | NO | [6 empty] | DOL_DIR
1026 | [27 empty] | MCC Fault | BB1EH501 | [10 empty] | X | [17 empty] | NC | [6 empty] | DOL_DIR
1027 | [27 empty] | Run command | BB1EH501 | [11 empty] | X | [16 empty] | NO | [6 empty] | DOL_DIR
1028 |  | BB1 | EH | 505 | BB1EH505 | ESP insulators heating chamber 2 |  | Supply from ESP MCC | [31 empty] | 2 | 1 | [22 empty] | 4011 | DOL_DIR
1029 | [27 empty] | Running | BB1EH505 | [10 empty] | X | [17 empty] | NO | [6 empty] | DOL_DIR
1030 | [27 empty] | MCC Fault | BB1EH505 | [10 empty] | X | [17 empty] | NC | [6 empty] | DOL_DIR
1031 | [27 empty] | Run command | BB1EH505 | [11 empty] | X | [16 empty] | NO | [6 empty] | DOL_DIR
1032 |  | BB1 | IE | 501 | BB1IE501 | ESP HV Trafo 1 |  | Supply from ESP MCC | [55 empty] | 4011 | OESA_3ph
1033 |  | BB1 | IE | 502 | BB1IE502 | ESP HV Trafo 2 |  | Supply from ESP MCC | [55 empty] | 4011 | OESA_3ph
1034 |  | BB1 | FG | 300 | BB1FG300 | ESP hardwired signals to/from Boiler PLC | [33 empty] | 8 | 6 | [22 empty] | 4011 | ESP_DI_DO
1035 | [27 empty] | Collective Alarm | BB1FG300 | [10 empty] | X | [24 empty] | ESP_DI_DO
1036 | [27 empty] | Collective Warning | BB1FG300 | [10 empty] | X | [24 empty] | ESP_DI_DO
1037 | [27 empty] | ESP in Standby | BB1FG300 | [10 empty] | X | [24 empty] | ESP_DI_DO
1038 | [27 empty] | ESP in Operation | BB1FG300 | [10 empty] | X | [24 empty] | ESP_DI_DO
1039 | [27 empty] | ESP spare DI1 | BB1FG300 | [10 empty] | X | [24 empty] | ESP_DI_DO
1040 | [27 empty] | ESP spare DI2 | BB1FG300 | [10 empty] | X | [24 empty] | ESP_DI_DO
1041 | [27 empty] | ESP spare DI3 | BB1FG300 | [10 empty] | X | [24 empty] | ESP_DI_DO
1042 | [27 empty] | ESP spare DI4 | BB1FG300 | [10 empty] | X | [24 empty] | ESP_DI_DO
1043 | [27 empty] | ESP External release filter | BB1FG300 | [11 empty] | X | [23 empty] | ESP_DI_DO
1044 | [27 empty] | ESP spare DO1 | BB1FG300 | [11 empty] | X | [23 empty] | ESP_DI_DO
1045 | [27 empty] | ESP spare DO2 | BB1FG300 | [11 empty] | X | [23 empty] | ESP_DI_DO
1046 | [27 empty] | ESP spare DO3 | BB1FG300 | [11 empty] | X | [23 empty] | ESP_DI_DO
1047 | [27 empty] | ESP spare DO4 | BB1FG300 | [11 empty] | X | [23 empty] | ESP_DI_DO
1048 | [27 empty] | ESP spare DO5 | BB1FG300 | [11 empty] | X | [23 empty] | ESP_DI_DO
1049 |  | BB1 | EM | 809 | BB1EM809 | ESP ash hopper 1 screw |  | Supply from ESP MCC | [31 empty] | 6 | 2 | [22 empty] | 4011 | DOL_REVH
1050 | [27 empty] | Running FWD | BB1EM809 | [10 empty] | X | [24 empty] | DOL_REVH
1051 | [27 empty] | Running BWD | BB1EM809 | [10 empty] | X | [17 empty] | NO | [6 empty] | DOL_REVH
1052 | [27 empty] | MCC Fault | BB1EM809 | [10 empty] | X | [17 empty] | NC | [6 empty] | DOL_REVH
1053 | [27 empty] | Local FWD command | BB1EM809 | [10 empty] | X | [17 empty] | NO | [6 empty] | DOL_REVH
1054 | [27 empty] | Local BWD command | BB1EM809 | [10 empty] | X | [17 empty] | NO | [6 empty] | DOL_REVH
1055 | [27 empty] | Local mode switch | BB1EM809 | [10 empty] | X | [17 empty] | NO | [6 empty] | DOL_REVH
1056 | [27 empty] | Run command FWD | BB1EM809 | [11 empty] | X | [23 empty] | DOL_REVH
1057 | [27 empty] | Run command BWD | BB1EM809 | [11 empty] | X | [16 empty] | NO | [6 empty] | DOL_REVH
1058 |  | BB1 | EM | 808 | BB1EM808 | ESP ash hopper 2 screw |  | Supply from ESP MCC | [31 empty] | 6 | 2 | [22 empty] | 4011 | DOL_REVH
1059 | [27 empty] | Running FWD | BB1EM808 | [10 empty] | X | [24 empty] | DOL_REVH
1060 | [27 empty] | Running BWD | BB1EM808 | [10 empty] | X | [17 empty] | NO | [6 empty] | DOL_REVH
1061 | [27 empty] | MCC Fault | BB1EM808 | [10 empty] | X | [17 empty] | NC | [6 empty] | DOL_REVH
1062 | [27 empty] | Local FWD command | BB1EM808 | [10 empty] | X | [17 empty] | NO | [6 empty] | DOL_REVH
1063 | [27 empty] | Local BWD command | BB1EM808 | [10 empty] | X | [17 empty] | NO | [6 empty] | DOL_REVH
1064 | [27 empty] | Local mode switch | BB1EM808 | [10 empty] | X | [17 empty] | NO | [6 empty] | DOL_REVH
1065 | [27 empty] | Run command FWD | BB1EM808 | [11 empty] | X | [23 empty] | DOL_REVH
1066 | [27 empty] | Run command BWD | BB1EM808 | [11 empty] | X | [16 empty] | NO | [6 empty] | DOL_REVH
1067 |  | BB1 | EM | 805 | BB1EM805 | ESP collection screw |  | Supply from ESP MCC | [31 empty] | 6 | 2 | [22 empty] | 4011 | DOL_REVH
1068 | [27 empty] | Running FWD | BB1EM805 | [10 empty] | X | [24 empty] | DOL_REVH
1069 | [27 empty] | Running BWD | BB1EM805 | [10 empty] | X | [17 empty] | NO | [6 empty] | DOL_REVH
1070 | [27 empty] | MCC Fault | BB1EM805 | [10 empty] | X | [17 empty] | NC | [6 empty] | DOL_REVH
1071 | [27 empty] | Local FWD command | BB1EM805 | [10 empty] | X | [17 empty] | NO | [6 empty] | DOL_REVH
1072 | [27 empty] | Local BWD command | BB1EM805 | [10 empty] | X | [17 empty] | NO | [6 empty] | DOL_REVH
1073 | [27 empty] | Local mode switch | BB1EM805 | [10 empty] | X | [17 empty] | NO | [6 empty] | DOL_REVH
1074 | [27 empty] | Run command FWD | BB1EM805 | [11 empty] | X | [23 empty] | DOL_REVH
1075 | [27 empty] | Run command BWD | BB1EM805 | [11 empty] | X | [16 empty] | NO | [6 empty] | DOL_REVH
1076 |  | BB1 | EH | 805 | BB1EH805 | ESP collection screw heater |  | Supply from ESP MCC | [31 empty] | 1 | 1 | [22 empty] | 4011 | RCBO_3ph_CTRL
1077 | [27 empty] | RCBO fault | BB1EH805 | [10 empty] | X | [17 empty] | NC | [6 empty] | RCBO_3ph_CTRL
1078 | [27 empty] | On command | BB1EH805 | [11 empty] | X | [23 empty] | RCBO_3ph_CTRL
1079 |  | BB1 | TS | 805 | BB1TS805 | ESP collection screw heating thermostat |  | IS PLC |  |  | IS PLC | [28 empty] | 1 | [22 empty] | IS SaveEnergy | 4011 | MEAS_BIN
1080 | [27 empty] | Binary state | BB1TS805 | [10 empty] | X | [17 empty] | NC/NO | [6 empty] | MEAS_BIN
1081 |  | BB1 | EM | 804 | BB1EM804 | ESP Rotary valve |  | Supply from ESP MCC | [31 empty] | 6 | 2 | [22 empty] | 4011 | DOL_REVH
1082 | [27 empty] | Running FWD | BB1EM804 | [10 empty] | X | [24 empty] | DOL_REVH
1083 | [27 empty] | Running BWD | BB1EM804 | [10 empty] | X | [17 empty] | NO | [6 empty] | DOL_REVH
1084 | [27 empty] | MCC Fault | BB1EM804 | [10 empty] | X | [17 empty] | NC | [6 empty] | DOL_REVH
1085 | [27 empty] | Local FWD command | BB1EM804 | [10 empty] | X | [17 empty] | NO | [6 empty] | DOL_REVH
1086 | [27 empty] | Local BWD command | BB1EM804 | [10 empty] | X | [17 empty] | NO | [6 empty] | DOL_REVH
1087 | [27 empty] | Local mode switch | BB1EM804 | [10 empty] | X | [17 empty] | NO | [6 empty] | DOL_REVH
1088 | [27 empty] | Run command FWD | BB1EM804 | [11 empty] | X | [23 empty] | DOL_REVH
1089 | [27 empty] | Run command BWD | BB1EM804 | [11 empty] | X | [16 empty] | NO | [6 empty] | DOL_REVH
1090 |  | BB1 | EH | 804 | BB1EH804 | ESP Rotary valve heater |  | Supply from ESP MCC | [31 empty] | 1 | 1 | [22 empty] | 4011 | RCBO_3ph_CTRL
1091 | [27 empty] | RCBO fault | BB1EH804 | [10 empty] | X | [17 empty] | NC | [6 empty] | RCBO_3ph_CTRL
1092 | [27 empty] | On command | BB1EH804 | [11 empty] | X | [23 empty] | RCBO_3ph_CTRL
1093 |  | BB1 | TS | 804 | BB1TS804 | ESP Rotary valve heating thermostat |  | IS PLC |  |  | IS PLC | [28 empty] | 1 | [22 empty] | IS SaveEnergy | 4011 | MEAS_BIN
1094 | [27 empty] | Binary state | BB1TS804 | [10 empty] | X | [17 empty] | NC/NO | [6 empty] | MEAS_BIN
1095 |  | BB1 | EM | 815 | BB1EM815 | Fly ash container screw | [41 empty] | 3 | 2 | 1 | [13 empty] | 4011 | DOL_REV_BUS |  |  |  | Motor feed type changed | 2
1221 | [27 empty] | Running FWD | BB1EM??? | [18 empty] | X | [9 empty] | NO | [6 empty] | DOL_REV_BUS |  |  |  | Motor feed type changed | 2
1222 | [27 empty] | Running BWD | BB1EM??? | [18 empty] | X | [9 empty] | NO | [6 empty] | DOL_REV_BUS |  |  |  | Motor feed type changed | 2
1223 | [27 empty] | MCC Fault | BB1EM??? | [18 empty] | X | [9 empty] | NC | [6 empty] | DOL_REV_BUS |  |  |  | Motor feed type changed | 2
1224 | [27 empty] | Run command FWD | BB1EM??? | [19 empty] | X | [15 empty] | DOL_REV_BUS |  |  |  | Motor feed type changed | 2
1225 | [27 empty] | Run command BWD | BB1EM??? | [19 empty] | X | [15 empty] | DOL_REV_BUS |  |  |  | Motor feed type changed | 2
1226 | [27 empty] | Current | BB1EM??? | [20 empty] | X | [14 empty] | DOL_REV_BUS |  |  |  | Motor feed type changed | 2
1101 |  | BB1 | EM | 550 | BB1EM550 | Flue gas fan |  |  |  | 75 |  |  | 415 | [34 empty] | 4 | 1 | 4 | 1 | [11 empty] | Flebu/ABB | 4011 | FRQ_DIR |  |  |  | Size and voltage | 1
1102 | [27 empty] | Running | BB1FF550 | [18 empty] | X | [9 empty] | NO | [6 empty] | FRQ_DIR
1103 | [27 empty] | MCC Fault | BB1FF550 | [18 empty] | X | [9 empty] | NC | [6 empty] | FRQ_DIR
1104 | [27 empty] | Safety switch | BB1FF550 | [18 empty] | X | [9 empty] | NC | [6 empty] | FRQ_DIR
1105 | [27 empty] | VFD Alarm | BB1FF550 | [18 empty] | X | [9 empty] | NC | [6 empty] | FRQ_DIR
1106 | [27 empty] | Run command | BB1FF550 | [19 empty] | X | [8 empty] | NO | [6 empty] | FRQ_DIR
1107 | [27 empty] | Current | BB1FF550 | [20 empty] | X | [14 empty] | FRQ_DIR
1108 | [27 empty] | Speed reference | BB1FF550 | [21 empty] | X | [13 empty] | FRQ_DIR
1109 | [27 empty] | Actual speed | BB1FF550 | [20 empty] | X | [14 empty] | FRQ_DIR
1110 | [27 empty] | Torque | BB1FF550 | [20 empty] | X | [14 empty] | FRQ_DIR
1111 | [27 empty] | RPM | BB1FF550 | [20 empty] | X | [14 empty] | FRQ_DIR
1112 |  | BB1 | SI | 550 | BB1SI550 | Flue gas fan safety interlock | [38 empty] | 1 | [18 empty] | 4011 | FAN_SRS_DO
1113 | [27 empty] | Safety interlock | BB1SI550 | [15 empty] | X | [19 empty] | FAN_SRS_DO
458 |  | BB1 | SI | 560 | BB1SI560 | Flue gas fan run status SRS | [37 empty] | 1 | [19 empty] | 4011 |  |  | MCC |  | Signal added | 2
459 | [27 empty] | Run status SRS | BB1SI401 | [14 empty] | X | [22 empty] | MCC |  | Signal added | 2
458 |  | BB1 | ST | 550 | BB1ST550 | Flue gas fan rotation guard | [33 empty] | 1 | [16 empty] | 3-wire |  | 24 VDC | Telemechanique | XSAV12373 |  |  | 4008 |  |  | Field IO |  | Signal added | 3
459 | [27 empty] | Rotation guard | BB1SI401 | [10 empty] | X | [26 empty] | Field IO |  | Signal added | 3
458 |  | BB1 |  |  | BB1 | Flue gas fan heating |  | RCBO + Contactor |  |  |  |  | 240 | [27 empty] | 1 | [22 empty] | 4011 |  |  |  |  | Heater added | 3
459 | [27 empty] | Heater On control | BB1SI401 | [11 empty] | X | [27 empty] | Heater added | 3
1114 |  | BB1 | CV | 405 | BB1CV405 | Bottom ash valve solenoid valve | [6 empty] | 24 | [27 empty] | 1 | [17 empty] | 24 VDC | SMC |  |  |  | 4012 | BIN_VLV | AA003 | Field IO |  | Details added | 1
1115 | [7 empty] | own 24 VDC fuse | [19 empty] | Control command | BB1CV405 | [11 empty] | X | [16 empty] | NO | [6 empty] | BIN_VLV |  | Field IO |  | Details added | 1
1116 |  | BB1 | GS | 855 | BB1GS855 | Bottom ash valve solenoid valve open limit switch | [33 empty] | 1 | [16 empty] | 2-wire |  |  | SMC | D-A93L |  |  | 4012 | MEAS_BIN |  | Field IO |  | Instrument type added | 1
1117 | [27 empty] | Binary state | BB1GS855 | [10 empty] | X | [17 empty] | NC/NO | [6 empty] | MEAS_BIN |  | Field IO
1118 |  | BB1 | GS | 856 | BB1GS856 | Bottom ash valve solenoid valve close limit switch | [33 empty] | 1 | [16 empty] | 2-wire |  |  | SMC | D-A93L |  |  | 4012 | MEAS_BIN |  | Field IO |  | Instrument type added | 1
1119 | [27 empty] | Binary state | BB1GS856 | [10 empty] | X | [17 empty] | NC/NO | [6 empty] | MEAS_BIN |  | Field IO
1120 |  | BB1 | CV | 406 | BB1CV406 | Bottom ash valve solenoid valve | [6 empty] | 24 | [27 empty] | 1 | [17 empty] | 24 VDC | SMC |  |  |  | 4012 | BIN_VLV | AA003 | Field IO |  | Details added | 1
1121 | [7 empty] | own 24 VDC fuse | [19 empty] | Control command | BB1CV406 | [11 empty] | X | [16 empty] | NO | [6 empty] | BIN_VLV |  | Field IO |  | Details added | 1
1122 |  | BB1 | GS | 857 | BB1GS857 | Bottom ash valve solenoid valve open limit switch | [33 empty] | 1 | [16 empty] | 2-wire |  |  | SMC | D-A93L |  |  | 4012 | MEAS_BIN |  | Field IO |  | Instrument type added | 1
1123 | [27 empty] | Binary state | BB1GS857 | [10 empty] | X | [17 empty] | NC/NO | [6 empty] | MEAS_BIN |  | Field IO
1124 |  | BB1 | GS | 858 | BB1GS858 | Bottom ash valve solenoid valve close limit switch | [33 empty] | 1 | [16 empty] | 2-wire |  |  | SMC | D-A93L |  |  | 4012 | MEAS_BIN |  | Field IO |  | Instrument type added | 1
1125 | [27 empty] | Binary state | BB1GS858 | [10 empty] | X | [17 empty] | NC/NO | [6 empty] | MEAS_BIN |  | Field IO
1126 |  | BB1 | CV | 412 | BB1CV412 | Bottom ash sieve bypass solenoid valve | [6 empty] | 24 | [27 empty] | 1 | [17 empty] | 24 VDC | SMC |  |  |  | 4012 | BIN_VLV | AA003 | Field IO |  | Details added | 1
1127 | [7 empty] | own 24 VDC fuse | [19 empty] | Control command | BB1CV412 | [11 empty] | X | [16 empty] | NO | [6 empty] | BIN_VLV |  | Field IO |  | Details added | 1
1128 |  | BB1 | GS | 850 | BB1GS850 | Bottom ash sieve bypass valve close limit switch | [33 empty] | 1 | [16 empty] | 2-wire |  |  | SMC | D-A93L |  |  | 4012 | MEAS_BIN |  | Field IO |  | Instrument type added | 1
1129 | [27 empty] | Binary state | BB1GS850 | [10 empty] | X | [17 empty] | NC/NO | [6 empty] | MEAS_BIN |  | Field IO
1130 |  | BB1 | GS | 851 | BB1GS851 | Bottom ash sieve bypass valve open limit switch | [33 empty] | 1 | [16 empty] | 2-wire |  |  | SMC | D-A93L |  |  | 4012 | MEAS_BIN |  | Field IO |  | Instrument type added | 1
1131 | [27 empty] | Binary state | BB1GS851 | [10 empty] | X | [17 empty] | NC/NO | [6 empty] | MEAS_BIN |  | Field IO
1132 |  | BB1 | CV | 413 | BB1CV413 | Control valve of pneumatic transmitter damper |  | Pneuplan PLC |  |  | Pneuplan PLC |  | 24 | [27 empty] | 2 | [21 empty] | Pneuplan | 4012 | BIN_VLV_2DO | AA004 | Field IO
1133 | [27 empty] | Open command | BB1CV413 | [11 empty] | X | [23 empty] | BIN_VLV_2DO |  | Field IO
1134 | [27 empty] | Close command | BB1CV413 | [11 empty] | X | [23 empty] | BIN_VLV_2DO |  | Field IO
1135 |  | BB1 | CV | 414 | BB1CV414 | Work air to pneumatic transmitter pneumatic valve |  | Pneuplan PLC |  |  | Pneuplan PLC |  | 24 | [27 empty] | 1 | [21 empty] | Pneuplan | 4012 | BIN_VLV | AA004 | Field IO
1136 | [27 empty] | Control command | BB1CV414 | [11 empty] | X | [16 empty] | NO | [6 empty] | BIN_VLV |  | Field IO
1137 |  | BB1 | FS | 003 | BB1FS003 | Bottom ash cooling flow switch | [6 empty] | 24 VDC | [26 empty] | 1 | [23 empty] | 4012 | MEAS_BIN | FS001 | Field IO
1138 | [27 empty] | Binary state | BB1FS003 | [10 empty] | X | [17 empty] | NC/NO | [6 empty] | MEAS_BIN |  | Field IO
1139 |  | BB1 | SV | 405 | BB1SV405 | Sand filling valve solenoid valve | [6 empty] | 24 | [27 empty] | 1 | [22 empty] | 4012 | BIN_VLV | AA003 | Field IO
1140 | [27 empty] | Control command | BB1SV405 | [11 empty] | X | [16 empty] | NO | [6 empty] | BIN_VLV |  | Field IO
1141 |  | BB1 | GS | 801 | BB1GS801 | Sand filling valve position open limit switch | [33 empty] | 1 | [23 empty] | 4012 | MEAS_BIN | AA005 | Field IO
1142 | [27 empty] | Binary state | BB1GS801 | [10 empty] | X | [17 empty] | NC/NO | [6 empty] | MEAS_BIN |  | Field IO
1143 |  | BB1 | GS | 800 | BB1GS800 | Sand filling valve position close limit switch | [33 empty] | 1 | [23 empty] | 4012 | MEAS_BIN | XS001 | Field IO
1144 | [27 empty] | Binary state | BB1GS800 | [10 empty] | X | [17 empty] | NC/NO | [6 empty] | MEAS_BIN |  | Field IO
1145 |  | BB1 | GS | 854 | BB1GS854 | Bottom ash dropping chute limit switch | [33 empty] | 1 | [23 empty] | 4012 | MEAS_BIN | XS002/XS004 | Field IO |  | Tag changed | 3
1146 | [27 empty] | Binary state | BB1GS852 | [10 empty] | X | [17 empty] | NC/NO | [6 empty] | MEAS_BIN |  | Field IO
1147 |  | BB1 | GS | 853 | BB1GS853 | Bottom ash dropping chute closing device limit switch | [33 empty] | 1 | [23 empty] | 4012 | MEAS_BIN | XS002/XS004 | Field IO
1148 | [27 empty] | Binary state | BB1GS853 | [10 empty] | X | [17 empty] | NC/NO | [6 empty] | MEAS_BIN |  | Field IO
1149 |  | BB1 | GS | 859 | BB1GS859 | Bottom ash to container in place |  | Harting connector (jumper in container side..> DI=1 connector in place) | [31 empty] | 1 | [23 empty] | 4012 | MEAS_BIN | XS002/XS004 | Field IO |  | Tag changed | 3
1150 | [27 empty] | Binary state | BB1GS854 | [10 empty] | X | [17 empty] | NC/NO | [6 empty] | MEAS_BIN |  | Field IO
1151 |  | BB1 | LS | 850 | BB1LS850 | Bottom ash container level switch | [6 empty] | 24 VDC | [26 empty] | 1 | [23 empty] | 4012 | MEAS_BIN | LS001 | Field IO
1152 | [27 empty] | Binary state | BB1LS850 | [10 empty] | X | [17 empty] | NC/NO | [6 empty] | MEAS_BIN |  | Field IO
1153 |  | BB1 | LS | 851 | BB1LS851 | Bottom ash container level switch | [6 empty] | 24 VDC | [26 empty] | 1 | [23 empty] | 4012 | MEAS_BIN | LS001 | Field IO
1154 | [27 empty] | Binary state | BB1LS851 | [10 empty] | X | [17 empty] | NC/NO | [6 empty] | MEAS_BIN |  | Field IO
1155 |  | BB1 | LT | 800 | BB1LT800 | Recycled bed material hopper level switch |  | Pneuplan PLC |  |  | Pneuplan PLC | [30 empty] | 1 | [20 empty] | Pneuplan | 4012 | MEAS_ANA |  | Field IO
1156 | [27 empty] | Measurement | BB1LT800 | [12 empty] | X | [22 empty] | MEAS_ANA |  | Field IO
1157 |  | BB1 | LT | 802 | BB1LT802 | Sand silo level measurement | [6 empty] | 24 VDC | [23 empty] | 0 | 100 | % |  |  | 1 | [21 empty] | 4012 | MEAS_ANA | LT003 | Field IO
1158 | [27 empty] | Measurement | BB1LT802 | [12 empty] | X | [22 empty] | MEAS_ANA |  | Field IO
1159 |  | BB1 | PT | 009 | BB1PT009 | Cooling water pressure before pump | [30 empty] | 0 | 6 | bar(g) |  |  | 1 | [13 empty] | Pressure |  |  |  | E+H | PMP51-AA22IA1PGJGCJA1+Z1 | G1/2 |  | 4012 | MEAS_ANA | PT001.1 | Field IO
1160 | [27 empty] | Measurement | BB1PT009 | [12 empty] | X | [22 empty] | MEAS_ANA |  | Field IO
1161 |  | BB1 | PT | 800 | BB1PT800 | Recycled bed material damper pressure switch |  | Pneuplan PLC |  |  | Pneuplan PLC | [28 empty] | 1 | [22 empty] | Pneuplan | 4012 | MEAS_BIN |  | Field IO
1162 | [27 empty] | Binary state | BB1PT800 | [10 empty] | X | [17 empty] | NC/NO | [6 empty] | MEAS_BIN |  | Field IO
1153 |  | BB1 | EM | 856 | BB1EM856 | Purified sand screw conveyor | [33 empty] | 3 | [7 empty] | 3 | 2 | 1 | [13 empty] | 4012 | DOL_REVH_BUS |  |  |  | Motor added | 2
1154 | [27 empty] | Running FWD | BB1EM??? | [18 empty] | X | [9 empty] | NO | [6 empty] | DOL_REVH_BUS |  |  |  | Motor added | 2
1155 | [27 empty] | Running BWD | BB1EM??? | [18 empty] | X | [9 empty] | NO | [6 empty] | DOL_REVH_BUS |  |  |  | Motor added | 2
1156 | [27 empty] | MCC Fault | BB1EM??? | [18 empty] | X | [9 empty] | NC | [6 empty] | DOL_REVH_BUS |  |  |  | Motor added | 2
1157 | [27 empty] | Local FWD command | BB1EM??? | [10 empty] | X | [17 empty] | NO | [6 empty] | DOL_REVH_BUS |  |  |  | Motor added | 2
1158 | [27 empty] | Local BWD command | BB1EM??? | [10 empty] | X | [17 empty] | NO | [6 empty] | DOL_REVH_BUS |  |  |  | Motor added | 2
1159 | [27 empty] | Local mode switch | BB1EM??? | [10 empty] | X | [17 empty] | NO | [6 empty] | DOL_REVH_BUS |  |  |  | Motor added | 2
1160 | [27 empty] | Run command FWD | BB1EM??? | [19 empty] | X | [15 empty] | DOL_REVH_BUS |  |  |  | Motor added | 2
1161 | [27 empty] | Run command BWD | BB1EM??? | [19 empty] | X | [15 empty] | DOL_REVH_BUS |  |  |  | Motor added | 2
1162 | [27 empty] | Current | BB1EM??? | [20 empty] | X | [14 empty] | DOL_REVH_BUS |  |  |  | Motor added | 2
1151 |  | BB1 | ST | 856 | BB1ST856 | Purified sand screw conveyor rotation guard | [33 empty] | 1 | [23 empty] | 4012 | MEAS_BIN | XS002 | Field IO |  | Instrument added | 2
1152 | [27 empty] | Binary state | BB1ST850 | [10 empty] | X | [17 empty] | NC/NO | [6 empty] | MEAS_BIN |  | Field IO |  | Instrument added | 2
1163 |  | BB1 | EM | 852 | BB1EM852 | Bottom ash conveyor |  |  |  | 2.2 | 4.2 | 1500 | 415 |  | X | [24 empty] | 3 | [7 empty] | 5 | 2 | 4 | 1 | [12 empty] | 4012 | FRQ_REVH |  |  |  | Tag changed | 2
1164 | [27 empty] | Running FWD | BB1EM850 | [18 empty] | X | [9 empty] | NO | [6 empty] | FRQ_REVH
1165 | [27 empty] | Running BWD | BB1EM850 | [18 empty] | X | [9 empty] | NO | [6 empty] | FRQ_REVH
1166 | [27 empty] | MCC Fault | BB1EM850 | [18 empty] | X | [9 empty] | NC | [6 empty] | FRQ_REVH
1167 | [27 empty] | Safety switch | BB1EM850 | [18 empty] | X | [9 empty] | NC | [6 empty] | FRQ_REVH
1168 | [27 empty] | VFD Alarm | BB1EM850 | [18 empty] | X | [9 empty] | NC | [6 empty] | FRQ_REVH
[28 empty] | Thermistor fault | [19 empty] | X | [16 empty] | FRQ_REVH |  |  |  | Thermistor fault added | 2
1169 | [27 empty] | Local FWD command | BB1EM850 | [10 empty] | X | [17 empty] | NO | [6 empty] | FRQ_REVH
1170 | [27 empty] | Local BWD command | BB1EM850 | [10 empty] | X | [17 empty] | NO | [6 empty] | FRQ_REVH
1171 | [27 empty] | Local mode switch | BB1EM850 | [10 empty] | X | [17 empty] | NO | [6 empty] | FRQ_REVH
1172 | [27 empty] | Run command FWD | BB1EM850 | [19 empty] | X | [8 empty] | NO | [6 empty] | FRQ_REVH
1173 | [27 empty] | Run command BWD | BB1EM850 | [19 empty] | X | [8 empty] | NO | [6 empty] | FRQ_REVH
1174 | [27 empty] | Current | BB1EM850 | [20 empty] | X | [14 empty] | FRQ_REVH
1175 | [27 empty] | Speed reference | BB1EM850 | [21 empty] | X | [13 empty] | FRQ_REVH
1176 | [27 empty] | Actual speed | BB1EM850 | [20 empty] | X | [14 empty] | FRQ_REVH
1177 | [27 empty] | Torque | BB1EM850 | [20 empty] | X | [14 empty] | FRQ_REVH
1178 | [27 empty] | RPM | BB1EM850 | [20 empty] | X | [14 empty] | FRQ_REVH
1179 |  | BB1 | ST | 850 | BB1ST850 | Bottom ash conveyor rotation guard | [33 empty] | 1 | [16 empty] | 2-wire |  |  | Telemecanique | XSAV-11801 |  |  | 4012 | MEAS_BIN | XS002 | Field IO |  | Instrument type added | 1
1180 | [27 empty] | Binary state | BB1ST850 | [10 empty] | X | [17 empty] | NC/NO | [6 empty] | MEAS_BIN |  | Field IO
1179 |  | BB1 | GS | 852 | BB1GS852 | Bottom ash conveyor blockage detector | [33 empty] | 1 | [16 empty] | 2-wire |  |  | Telemecanique | XS530B1MAL2 |  |  | 4012 | MEAS_BIN | XS002 | Field IO |  | Instrument added | 1
1180 | [27 empty] | Binary state | BB1ST850 | [10 empty] | X | [17 empty] | NC/NO | [6 empty] | MEAS_BIN |  | Field IO
741 |  | BB1 | IJ | 004 | BB1IJ004 | Bottom ash conveyor Alarm horn and lamp | [34 empty] | 1 | [22 empty] | 4012 | ALM_HORN |  | Field IO |  | Instrument added | 2
742 | [27 empty] | Command | BB1IJ001 | [11 empty] | X | [23 empty] | ALM_HORN |  | Field IO
1181 |  | BB1 | EM | 850 | BB1EM850 | 2nd pass fly ash rotary valve |  |  |  |  | 0,37 |  | 415 | [26 empty] | 3 | [7 empty] | 3 | 2 | 1 | [13 empty] | 4012 | DOL_REVH_BUS |  |  |  | Motor details | 1
1182 | [27 empty] | Running FWD | BB1EM??? | [18 empty] | X | [9 empty] | NO | [6 empty] | DOL_REVH_BUS
1183 | [27 empty] | Running BWD | BB1EM??? | [18 empty] | X | [9 empty] | NO | [6 empty] | DOL_REVH_BUS
1184 | [27 empty] | MCC Fault | BB1EM??? | [18 empty] | X | [9 empty] | NC | [6 empty] | DOL_REVH_BUS
1185 | [27 empty] | Local FWD command | BB1EM??? | [10 empty] | X | [17 empty] | NO | [6 empty] | DOL_REVH_BUS
1186 | [27 empty] | Local BWD command | BB1EM??? | [10 empty] | X | [17 empty] | NO | [6 empty] | DOL_REVH_BUS
1187 | [27 empty] | Local mode switch | BB1EM??? | [10 empty] | X | [17 empty] | NO | [6 empty] | DOL_REVH_BUS
1188 | [27 empty] | Run command FWD | BB1EM??? | [19 empty] | X | [15 empty] | DOL_REVH_BUS
1189 | [27 empty] | Run command BWD | BB1EM??? | [19 empty] | X | [15 empty] | DOL_REVH_BUS
1190 | [27 empty] | Current | BB1EM??? | [20 empty] | X | [14 empty] | DOL_REVH_BUS
1191 |  | BB1 | ST | 852 | BB1ST852 | 2nd pass fly ash rotary valve rotation guard | [33 empty] | 1 | [23 empty] | 4012 | MEAS_BIN | XS002 | Field IO
1192 | [27 empty] | Binary state | BB1ST852 | [10 empty] | X | [17 empty] | NC/NO | [6 empty] | MEAS_BIN |  | Field IO
1193 |  | BB1 | EM | 851 | BB1EM851 | 3rd pass fly ash rotary valve |  |  |  |  | 0,37 |  | 415 | [26 empty] | 3 | [7 empty] | 3 | 2 | 1 | [13 empty] | 4012 | DOL_REVH_BUS |  |  |  | Motor details | 1
1194 | [27 empty] | Running FWD | BB1EM851 | [18 empty] | X | [9 empty] | NO | [6 empty] | DOL_REVH_BUS
1195 | [27 empty] | Running BWD | BB1EM851 | [18 empty] | X | [9 empty] | NO | [6 empty] | DOL_REVH_BUS
1196 | [27 empty] | MCC Fault | BB1EM851 | [18 empty] | X | [9 empty] | NC | [6 empty] | DOL_REVH_BUS
1197 | [27 empty] | Local FWD command | BB1EM851 | [10 empty] | X | [17 empty] | NO | [6 empty] | DOL_REVH_BUS
1198 | [27 empty] | Local BWD command | BB1EM851 | [10 empty] | X | [17 empty] | NO | [6 empty] | DOL_REVH_BUS
1199 | [27 empty] | Local mode switch | BB1EM851 | [10 empty] | X | [17 empty] | NO | [6 empty] | DOL_REVH_BUS
1200 | [27 empty] | Run command FWD | BB1EM851 | [19 empty] | X | [15 empty] | DOL_REVH_BUS
1201 | [27 empty] | Run command BWD | BB1EM851 | [19 empty] | X | [15 empty] | DOL_REVH_BUS
1202 | [27 empty] | Current | BB1EM851 | [20 empty] | X | [14 empty] | DOL_REVH_BUS
1203 |  | BB1 | ST | 853 | BB1ST853 | 3rd pass fly ash rotary valve rotation guard | [33 empty] | 1 | [23 empty] | 4012 | MEAS_BIN | XS002 | Field IO
1204 | [27 empty] | Binary state | BB1ST853 | [10 empty] | X | [17 empty] | NC/NO | [6 empty] | MEAS_BIN |  | Field IO
1205 |  | BB1 | SV | 401 | BB1SV401 | Bottom ash purging air solenoid valve | [6 empty] | 24 | [27 empty] | 1 | [22 empty] | 4012 | BIN_VLV | AA005 | Field IO
1206 | [27 empty] | Control command | BB1SV401 | [11 empty] | X | [16 empty] | NO | [6 empty] | BIN_VLV |  | Field IO
1207 |  | BB1 | SV | 402 | BB1SV402 | Bottom ash purging air solenoid valve | [6 empty] | 24 | [27 empty] | 1 | [22 empty] | 4012 | BIN_VLV | AA005 | Field IO
1208 | [27 empty] | Control command | BB1SV402 | [11 empty] | X | [16 empty] | NO | [6 empty] | BIN_VLV |  | Field IO
1209 |  | BB1 | SV | 403 | BB1SV403 | Bottom ash purging air solenoid valve | [6 empty] | 24 | [27 empty] | 0 | [22 empty] | 4012 | BIN_VLV | AA005 |  |  | Removed | 1
1210 | [27 empty] | Control command | BB1SV403 | [11 empty] | X | [16 empty] | NO | [6 empty] | BIN_VLV |  |  |  | Removed | 1
1211 |  | BB1 | SV | 404 | BB1SV404 | Bottom ash purging air solenoid valve | [6 empty] | 24 | [27 empty] | 0 | [22 empty] | 4012 | BIN_VLV | AA005 |  |  | Removed | 1
1212 | [27 empty] | Control command | BB1SV404 | [11 empty] | X | [16 empty] | NO | [6 empty] | BIN_VLV |  |  |  | Removed | 1
1213 |  | BB1 | TT | 031 | BB1TT031 | Cooling water temperature after bottom ash conveyor | [30 empty] | 0 | 150 | °C |  |  | 1 | [17 empty] | E+H | TR15-A1B181J0G3000 | D4 |  | 4012 | MEAS_ANA | TT001 | Field IO
1214 | [27 empty] | Measurement | BB1TT031 | [12 empty] | X | [22 empty] | MEAS_ANA |  | Field IO
1215 |  | BB1 | EM | 014 | BB1EM008 | Conveyor cooling pump |  |  |  | 1,1 |  |  | 415 | [34 empty] | 2 | 1 | 1 | [12 empty] | Grundfos | 4012 | DOL_DIR_BUS |  |  |  | Motor size changed | 3
1216 | [27 empty] | Running | BB1PU008 | [18 empty] | X | [9 empty] | NO | [6 empty] | DOL_DIR_BUS
1217 | [27 empty] | MCC Fault | BB1PU008 | [18 empty] | X | [9 empty] | NC | [6 empty] | DOL_DIR_BUS
1218 | [27 empty] | Run command | BB1PU008 | [19 empty] | X | [15 empty] | DOL_DIR_BUS
1219 | [27 empty] | Current | BB1PU008 | [20 empty] | X | [14 empty] | DOL_DIR_BUS
1220 |  | BB1 | EM | 855 | BB1EM855 | Ash container screw |  |  |  | 1,5 |  |  | 415 | [34 empty] | 5 | 2 | 1 | [13 empty] | 4012 | DOL_REV_BUS |  |  |  | Motor details | 1
1221 | [27 empty] | Running FWD | BB1EM??? | [18 empty] | X | [9 empty] | NO | [6 empty] | DOL_REV_BUS
1222 | [27 empty] | Running BWD | BB1EM??? | [18 empty] | X | [9 empty] | NO | [6 empty] | DOL_REV_BUS
1223 | [27 empty] | MCC Fault | BB1EM??? | [18 empty] | X | [9 empty] | NC | [6 empty] | DOL_REV_BUS
1224 | [27 empty] | Run command FWD | BB1EM??? | [19 empty] | X | [15 empty] | DOL_REV_BUS
1225 | [27 empty] | Run command BWD | BB1EM??? | [19 empty] | X | [15 empty] | DOL_REV_BUS
1226 | [27 empty] | Current | BB1EM??? | [20 empty] | X | [14 empty] | DOL_REV_BUS
1227 |  | BB1 | EM | 018 | BB1EM009 | Bottom ash conveyor heat exchanger fan |  | preliminary 6x0,72 kW, 1.42 A |  | 7,5 |  |  | 415 | [34 empty] | 2 | 1 | 1 | [13 empty] | 4012 | DOL_DIR_BUS |  |  |  | Tag changed | 2
1228 | [27 empty] | Running | BB1FF009 | [18 empty] | X | [9 empty] | NO | [6 empty] | DOL_DIR_BUS
1229 | [27 empty] | MCC Fault | BB1FF009 | [18 empty] | X | [9 empty] | NC | [6 empty] | DOL_DIR_BUS
1230 | [27 empty] | Run command | BB1FF009 | [19 empty] | X | [15 empty] | DOL_DIR_BUS
1231 | [27 empty] | Current | BB1FF009 | [20 empty] | X | [14 empty] | DOL_DIR_BUS
1232 |  | BB1 | FM | 001 | BB1FM001 | Bottom ash sieve feed |  | supply fuse 16A |  | 1,4 |  |  | 415 | [26 empty] | 5 | 1 | [22 empty] | 4012 | OESA_3ph |  |  |  | Details | 1
1236 | [27 empty] | Emergency stop | BB1BU500 | [10 empty] | X | [24 empty] | OESA_3ph |  |  |  | signals added | 1
1237 | [7 empty] | ask preliminary drawings from KPA | [19 empty] | Running | BB1BU500 | [10 empty] | X | [24 empty] | OESA_3ph |  |  |  | signals added | 1
[28 empty] | manual/auto | [11 empty] | X | [24 empty] | OESA_3ph |  |  |  | signals added | 1
1238 | [27 empty] | Thermistor fault | BB1BU500 | [10 empty] | X | [24 empty] | OESA_3ph |  |  |  | signals added | 1
1239 | [27 empty] | Voltage OK | BB1BU500 | [10 empty] | X | [24 empty] | OESA_3ph |  |  |  | signals added | 1
1241 | [27 empty] | Start/stop | BB1BU500 | [11 empty] | X | [16 empty] | pot.free | [6 empty] | OESA_3ph |  |  |  | signals added | 1
1233 |  | BB1 | HC | 601 | BB1HC601 | Electrical hoist feed |  |  |  |  | 2,8 |  | 415 | [50 empty] | 4012 | OESA_3ph
1234 |  | BB1 | TN | ??? | BB1TN??? | Sand transmitter 230 Vac feed | [33 empty] | 1 | [23 empty] | 4012 | MCCB_1ph
1235 |  | BB1 | BU | 500 | BB1BU500 | Burner signals | [33 empty] | 5 | 5 | 2 | 2 |  |  |  |  | 6 | 5 | 2 | 2 | [12 empty] | 4013 | BURNER
1236 | [27 empty] | DI reservation | BB1BU500 | [10 empty] | X | [24 empty] | BURNER
1237 | [27 empty] | DI reservation | BB1BU500 | [10 empty] | X | [24 empty] | BURNER
1238 | [27 empty] | DI reservation | BB1BU500 | [10 empty] | X | [24 empty] | BURNER
1239 | [27 empty] | DI reservation | BB1BU500 | [10 empty] | X | [24 empty] | BURNER
1240 | [27 empty] | DI reservation | BB1BU500 | [10 empty] | X | [24 empty] | BURNER
1241 | [27 empty] | DO reservation | BB1BU500 | [11 empty] | X | [23 empty] | BURNER
1242 | [27 empty] | DO reservation | BB1BU500 | [11 empty] | X | [23 empty] | BURNER
1243 | [27 empty] | DO reservation | BB1BU500 | [11 empty] | X | [23 empty] | BURNER
1244 | [27 empty] | DO reservation | BB1BU500 | [11 empty] | X | [23 empty] | BURNER
1245 | [27 empty] | DO reservation | BB1BU500 | [11 empty] | X | [23 empty] | BURNER
1246 | [27 empty] | AI reservation | BB1BU500 | [12 empty] | X | [22 empty] | BURNER
1247 | [27 empty] | AI reservation | BB1BU500 | [12 empty] | X | [22 empty] | BURNER
1248 | [27 empty] | AO reservation | BB1BU500 | [13 empty] | X | [21 empty] | BURNER
1249 | [27 empty] | AO reservation | BB1BU500 | [13 empty] | X | [21 empty] | BURNER
1250 | [27 empty] | BUS DI reservation | BB1BU500 | [18 empty] | X | [16 empty] | BURNER
1251 | [27 empty] | BUS DI reservation | BB1BU500 | [18 empty] | X | [16 empty] | BURNER
1252 | [27 empty] | BUS DI reservation | BB1BU500 | [18 empty] | X | [16 empty] | BURNER
1253 | [27 empty] | BUS DI reservation | BB1BU500 | [18 empty] | X | [16 empty] | BURNER
1254 | [27 empty] | BUS DI reservation | BB1BU500 | [18 empty] | X | [16 empty] | BURNER
1255 | [27 empty] | BUS DI reservation | BB1BU500 | [18 empty] | X | [16 empty] | BURNER
1256 | [27 empty] | BUS DO reservation | BB1BU500 | [19 empty] | X | [15 empty] | BURNER
1257 | [27 empty] | BUS DO reservation | BB1BU500 | [19 empty] | X | [15 empty] | BURNER
1258 | [27 empty] | BUS DO reservation | BB1BU500 | [19 empty] | X | [15 empty] | BURNER
1259 | [27 empty] | BUS DO reservation | BB1BU500 | [19 empty] | X | [15 empty] | BURNER
1260 | [27 empty] | BUS DO reservation | BB1BU500 | [19 empty] | X | [15 empty] | BURNER
1261 | [27 empty] | BUS AI reservation | BB1BU500 | [20 empty] | X | [14 empty] | BURNER
1262 | [27 empty] | BUS AI reservation | BB1BU500 | [20 empty] | X | [14 empty] | BURNER
1263 | [27 empty] | BUS AI reservation | BB1BU500 | [20 empty] | X | [14 empty] | BURNER
1264 | [27 empty] | BUS AI reservation | BB1BU500 | [20 empty] | X | [14 empty] | BURNER
1265 | [27 empty] | BUS AO reservation | BB1BU500 | [21 empty] | X | [13 empty] | BURNER
1266 | [27 empty] | BUS AO reservation | BB1BU500 | [21 empty] | X | [13 empty] | BURNER
1267 | [27 empty] | BUS AO reservation | BB1BU500 | [21 empty] | X | [13 empty] | BURNER
1268 | [27 empty] | BUS AO reservation | BB1BU500 | [21 empty] | X | [13 empty] | BURNER
1269 |  | BB1 | EM | 402 | BB1EM402 | Compressor 1 |  | Preliminary size |  | 30 |  |  | 415 | [26 empty] | 3 | 2 | [22 empty] | 4014 | COMPR |  | Field IO |  | Motor size and tag changed | 3
1270 | [27 empty] | Fault | BB1EM400 | [10 empty] | X | [24 empty] | COMPR |  | Field IO
1271 | [27 empty] | Running | BB1EM400 | [10 empty] | X | [24 empty] | COMPR |  | Field IO
1272 | [27 empty] | Reserve | BB1EM400 | [10 empty] | X | [24 empty] | COMPR |  | Field IO
1273 | [27 empty] | Remote run command | BB1EM400 | [11 empty] | X | [23 empty] | COMPR |  | Field IO
1274 | [27 empty] | Fault acknowledge | BB1EM400 | [11 empty] | X | [23 empty] | COMPR |  | Field IO
1275 |  | BB1 | EM | 403 | BB1EM403 | Compressor 2 |  | Preliminary size |  | 30 |  |  | 415 | [26 empty] | 3 | 2 | [22 empty] | 4014 | COMPR |  | Field IO |  | Motor size and tag changed | 3
1276 | [27 empty] | Fault | BB1EM402 | [10 empty] | X | [24 empty] | COMPR |  | Field IO
1277 | [27 empty] | Running | BB1EM402 | [10 empty] | X | [24 empty] | COMPR |  | Field IO
1278 | [27 empty] | Reserve | BB1EM402 | [10 empty] | X | [24 empty] | COMPR |  | Field IO
1279 | [27 empty] | Remote run command | BB1EM402 | [11 empty] | X | [23 empty] | COMPR |  | Field IO
1280 | [27 empty] | Fault acknowledge | BB1EM402 | [11 empty] | X | [23 empty] | COMPR |  | Field IO
1281 |  | BB1 | DR | 400 | BB1DR400 | Compressor 1 dryer |  |  |  | 4 |  |  | 415 | [26 empty] | 1 | [23 empty] | 4014 | MCCB_1ph |  |  |  | motor details | 1
1282 |  | BB1 | DR | 401 | BB1DR401 | Compressor 2 dryer |  |  |  | 4 |  |  | 415 | [26 empty] | 1 | [23 empty] | 4014 | MCCB_1ph |  |  |  | motor details | 1
1283 |  | BB1 | PT | 478 | BB1PT478 | Instrument air pressure | [30 empty] | 0 | 10 | bar(g) |  |  | 1 | [17 empty] | E+H | PMP51-AA22IA1PGBGCJA1+Z1 | G1/2 |  | 4014 | MEAS_ANA | PT002 | Field IO
1284 | [27 empty] | Measurement | BB1PT478 | [12 empty] | X | [22 empty] | MEAS_ANA |  | Field IO
1283 |  | BB1 | PT | 402 | BB1PT402 | Instrument air pressure after dryer | [30 empty] | 0 | 10 | bar(g) |  |  | 1 | [17 empty] | E+H | PMP51-AA22IA1PGBGCJA1+Z1 | G1/2 |  | 4014 | MEAS_ANA | PT002 | Field IO |  | Instrument added | 3
1284 | [27 empty] | Measurement | BB1PT478 | [12 empty] | X | [22 empty] | MEAS_ANA |  | Field IO |  | Instrument added | 3
1283 |  | BB1 | TT | 430 | BB1TT430 | Instrument air tank temperature | [30 empty] | 0 | 100 | °C |  |  | 1 | [19 empty] | G1/2 |  | 4014 | MEAS_ANA | TT003 | Field IO |  | Instrument added | 3
1284 | [27 empty] | Measurement | BB1PT478 | [12 empty] | X | [22 empty] | MEAS_ANA |  | Field IO |  | Instrument added | 3
1285 |  | BB1 | GS | 020 | BB1GS020 | Emergency shower use switch | [33 empty] | 1 | [23 empty] | 4014 | MEAS_BIN | XS001 | Field IO
1286 | [27 empty] | Binary state | BB1GS020 | [10 empty] | X | [17 empty] | NC/NO | [6 empty] | MEAS_BIN |  | Field IO
1287 |  | BB1 | TT | 401 | BB1TT401 | Boiler room upper part temperature | [35 empty] | 1 | [17 empty] | E+H | TST434-J1A3BP | Wall mount |  | 4014 | MEAS_ANA | TT007 | Field IO
1288 | [27 empty] | Measurement | BB1TT401 | [12 empty] | X | [22 empty] | MEAS_ANA |  | Field IO
1289 |  | BB1 | EM | 401 | BB1EM401 | Exhaust fan 1 |  |  |  | 1,9 |  |  | 415 | [34 empty] | 5 | 2 | 1 | [13 empty] | 4014 | DOL_REV_BUS |  |  |  | motor details | 1
1290 | [27 empty] | Running FWD | BB1EM401 | [18 empty] | X | [9 empty] | NO | [6 empty] | DOL_REV_BUS
1291 | [27 empty] | Running BWD | BB1EM401 | [18 empty] | X | [9 empty] | NO | [6 empty] | DOL_REV_BUS
1292 | [27 empty] | MCC Fault | BB1EM401 | [18 empty] | X | [9 empty] | NC | [6 empty] | DOL_REV_BUS
1293 | [27 empty] | Run command FWD | BB1EM401 | [19 empty] | X | [15 empty] | DOL_REV_BUS
1294 | [27 empty] | Run command BWD | BB1EM401 | [19 empty] | X | [15 empty] | DOL_REV_BUS
1295 | [27 empty] | Current | BB1EM401 | [20 empty] | X | [14 empty] | DOL_REV_BUS
1296 |  | BB1 | EM | 402 | BB1EM402 | Exhaust fan 2 |  |  |  | 1,9 |  |  | 415 | [34 empty] | 5 | 2 | 1 | [13 empty] | 4014 | DOL_REV_BUS |  |  |  | motor details | 1
1297 | [27 empty] | Running FWD | BB1EM402 | [18 empty] | X | [9 empty] | NO | [6 empty] | DOL_REV_BUS
1298 | [27 empty] | Running BWD | BB1EM402 | [18 empty] | X | [9 empty] | NO | [6 empty] | DOL_REV_BUS
1299 | [27 empty] | MCC Fault | BB1EM402 | [18 empty] | X | [9 empty] | NC | [6 empty] | DOL_REV_BUS
1300 | [27 empty] | Run command FWD | BB1EM402 | [19 empty] | X | [15 empty] | DOL_REV_BUS
1301 | [27 empty] | Run command BWD | BB1EM402 | [19 empty] | X | [15 empty] | DOL_REV_BUS
1302 | [27 empty] | Current | BB1EM402 | [20 empty] | X | [14 empty] | DOL_REV_BUS
1303 |  | BB1 | EM | 403 | BB1EM403 | Exhaust fan 3 |  |  |  | 1,9 |  |  | 415 | [34 empty] | 5 | 2 | 1 | [13 empty] | 4014 | DOL_REV_BUS |  |  |  | motor details | 1
1304 | [27 empty] | Running FWD | BB1EM403 | [18 empty] | X | [9 empty] | NO | [6 empty] | DOL_REV_BUS
1305 | [27 empty] | Running BWD | BB1EM403 | [18 empty] | X | [9 empty] | NO | [6 empty] | DOL_REV_BUS
1306 | [27 empty] | MCC Fault | BB1EM403 | [18 empty] | X | [9 empty] | NC | [6 empty] | DOL_REV_BUS
1307 | [27 empty] | Run command FWD | BB1EM403 | [19 empty] | X | [15 empty] | DOL_REV_BUS
1308 | [27 empty] | Run command BWD | BB1EM403 | [19 empty] | X | [15 empty] | DOL_REV_BUS
1309 | [27 empty] | Current | BB1EM403 | [20 empty] | X | [14 empty] | DOL_REV_BUS
1310 |  | BB1 | EM | 405 | BB1EM405 | Air intake grill 1 | [33 empty] | 1 | 1 | [17 empty] | 24 VDC |  |  |  |  | 4014 | BELIMO_VLV |  | Field IO |  | Voltage added | 3
1311 |  |  |  |  | BB1GS401 | [22 empty] | Open limit switch | BB1EM405 | [10 empty] | X | [24 empty] | BELIMO_VLV |  | Field IO |  | Separate tag added | 3
1312 | [27 empty] | Open command | BB1EM405 | [11 empty] | X | [23 empty] | BELIMO_VLV |  | Field IO
1313 |  | BB1 | EM | 406 | BB1EM406 | Air intake grill 2 | [33 empty] | 1 | 1 | [17 empty] | 24 VDC |  |  |  |  | 4014 | BELIMO_VLV |  | Field IO |  | Voltage added | 3
1314 |  |  |  |  | BB1GS412 | [22 empty] | Open limit switch | BB1EM406 | [10 empty] | X | [24 empty] | BELIMO_VLV |  | Field IO |  | Separate tag added | 3
1315 | [27 empty] | Open command | BB1EM406 | [11 empty] | X | [23 empty] | BELIMO_VLV |  | Field IO
1316 |  | BB1 | EM | 407 | BB1EM407 | Air intake grill 3 | [33 empty] | 1 | 1 | [17 empty] | 24 VDC |  |  |  |  | 4014 | BELIMO_VLV |  | Field IO |  | Voltage added | 3
1317 |  |  |  |  | BB1GS413 | [22 empty] | Open limit switch | BB1EM407 | [10 empty] | X | [24 empty] | BELIMO_VLV |  | Field IO |  | Separate tag added | 3
1318 | [27 empty] | Open command | BB1EM407 | [11 empty] | X | [23 empty] | BELIMO_VLV |  | Field IO
1319 |  | BB1 | EM | 408 | BB1EM408 | Boiler house heater 1 |  |  |  | 15 |  |  | 415 | [34 empty] | 2 | 1 | 1 | [13 empty] | 4014 | DOL_DIR_BUS |  |  |  | Motor feed type changed | 2
1216 | [27 empty] | Running | BB1PU008 | [18 empty] | X | [9 empty] | NO | [6 empty] | DOL_DIR_BUS
1217 | [27 empty] | MCC Fault | BB1PU008 | [18 empty] | X | [9 empty] | NC | [6 empty] | DOL_DIR_BUS
1218 | [27 empty] | Run command | BB1PU008 | [19 empty] | X | [15 empty] | DOL_DIR_BUS
1219 | [27 empty] | Current | BB1PU008 | [20 empty] | X | [14 empty] | DOL_DIR_BUS
1323 |  | BB1 | EM | 409 | BB1EM409 | Boiler house heater 2 |  |  |  | 15 |  |  | 415 | [34 empty] | 2 | 1 | 1 | [13 empty] | 4014 | DOL_DIR_BUS |  |  |  | Motor feed type changed | 2
1216 | [27 empty] | Running | BB1PU008 | [18 empty] | X | [9 empty] | NO | [6 empty] | DOL_DIR_BUS
1217 | [27 empty] | MCC Fault | BB1PU008 | [18 empty] | X | [9 empty] | NC | [6 empty] | DOL_DIR_BUS
1218 | [27 empty] | Run command | BB1PU008 | [19 empty] | X | [15 empty] | DOL_DIR_BUS
1219 | [27 empty] | Current | BB1PU008 | [20 empty] | X | [14 empty] | DOL_DIR_BUS
This shape represents a table slicer. Table slicers are not supported in this version of Excel. If the shape was modified in an earlier version of Excel, or if the workbook was saved in Excel 2007 or earlier, the slicer can't be used.
This shape represents a table slicer. Table slicers are not supported in this version of Excel. If the shape was modified in an earlier version of Excel, or if the workbook was saved in Excel 2007 or earlier, the slicer can't be used.

## IO
| Index | Addressing | [5 empty] | Tag Info |  |  |  | Description |  |  |  | PLC Card Info |  | Prototype | Notes
| Index | Panel | PLC | Rack | Slot | Channel | Address | Prefix | Base_Tag | Suffix | IO_Tag | Short_Desc_1 | Short_Desc_2 | Short_Desc_3 | Description | Pin | Catalog_No. | Prototype | Notes
| 1 | [6 empty] | PRE | test | POST | PRE_test_POST | [6 empty] | BIN_VLV
| 2 | [16 empty] | BIN_VLV_2DO
| 3 | [7 empty] | s | d | s_d | [6 empty] | BURNER
| 4 | [6 empty] | d | d |  | d_d | [6 empty] | CHEMICAL_PUMP
| 5 | [7 empty] | s |  | s | [6 empty] | COMPR
| 6 | [16 empty] | CONT_VLV
| 7 | [16 empty] | DOL_DIR
| 8 | [16 empty] | DOL_DIR_BUS
| 9 | [16 empty] | DOL_DIRH_BUS
| 10 | [16 empty] | DOL_REV
`` | 11 | [16 empty] | DOL_REV_BUS
12
13
14
15
16
17
18
19
20
21
22
23
24
25
26
27
28
29
30
31
32
33
34
35
36
37
38
39
40
41
42
43
44
45
46
47
48
49
50
51
52
53
54
55
56
57
58
59
60
61
62
63
64
65
66
67
68
69
70
71
72
73
74
75
76
77
78
79
80
81
82
83
84
85
86
87
88
89
90
91
92
93
94
95
96
97
98
99
100
101
102
103
104
105
106
107
108
109
110
111
112
113
114
115
116
117
118
119
120
121
122
123
124
125
126
127
128
129
130
131
132
133
134
135
136
137
138
139
140
141
142
143
144
145
146
147
148
149
150
151
152
153
154
155
156
157
158
159
160
161
162
163
164
165
166
167
168
169
170
171
172
173
174
175
176
177
178
179
180
181
182
183
184
185
186
187
188
189
190
191
192
193
194
195
196
197
198
199
200
201
202
203
204
205
206
207
208
209
210
211
212
213
214
215
216
217
218
219
220
221
222
223
224
225
226
227
228
229
230
231
232
233
234
235
236
237
238
239
240
241
242
243
244
245
246
247
248
249
250
251
252
253
254
255
256
257
258
259
260
261
262
263
264
265
266
267
268
269
270
271
272
273
274
275
276
277
278
279
280
281
282
283
284
285
286
287
288
289
290
291
292
293
294
295
296
297
298
299
300
301
302
303
304
305
306
307
308
309
310
311
312
313
314
315
316
317
318
319
320
321
322
323
324
325
326
327
328
329
330
331
332
333
334
335
336
337
338
339
340
341
342
343
344
345
346
347
348
349
350
351
352
353
354
355
356
357
358
359
360
361
362
363
364
365
366
367
368
369
370
371
372
373
374
375
376
377
378
379
380
381
382
383
384
385
386
387
388
389
390
391
392
393
394
395
396
397
398
399
400
401
402
403
404
405
406
407
408
409
410
411
412
413
414
415
416
417
418
419
420
421
422
423
424
425
426
427
428
429
430
431
432
433
434
435
436
437
438
439
440
441
442
443
444
445
446
447
448
449
450
451
452
453
454
455
456
This shape represents a table slicer. Table slicers are not supported in this version of Excel. If the shape was modified in an earlier version of Excel, or if the workbook was saved in Excel 2007 or earlier, the slicer can't be used.

## INSTRUMENTS
| Index | Drawing Filename | [5 empty] | Tag Info | Description |  |  |  | IO |  |  |  |  | Prototype | Notes
| Index | Dwg_Type | Dwg_Base | Dwg_Index | Dwg_Number | Dwg_Suffix | Filename | Tag | Short_Desc_1 | Short_Desc_2 | Short_Desc_3 | Description | DI | DO | AI | AO | IO_Summary | Prototype | Notes
| 1 | ELE01 | 300 | 0 | 300 |  | 38025-ELE01-300 | test |  |  |  |  | 1 | 2 |  |  |  | BIN_VLV
| 2 | [16 empty] | BIN_VLV_2DO
| 3 | [6 empty] | s | [9 empty] | BURNER
| 4 | [6 empty] | d | [9 empty] | CHEMICAL_PUMP
| 5 | [6 empty] | s | [9 empty] | COMPR
| 6 | [16 empty] | CONT_VLV
| 7 | [16 empty] | DOL_DIR
| 8 | [16 empty] | DOL_DIR_BUS
| 9 | [16 empty] | DOL_DIRH_BUS
| 10 | [16 empty] | DOL_REV
`` | 11 | [16 empty] | DOL_REV_BUS
12
13
14
15
16
17
18
19
20
21
22
23
24
25
26
27
28
29
30
31
32
33
34
35
36
37
38
39
40
41
42
43
44
45
46
47
48
49
50
51
52
53
54
55
56
57
58
59
60
61
62
63
64
65
66
67
68
69
70
71
72
73
74
75
76
77
78
79
80
81
82
83
84
85
86
87
88
89
90
91
92
93
94
95
96
97
98
99
100
101
102
103
104
105
106
107
108
109
110
111
112
113
114
115
116
117
118
119
120
121
122
123
124
125
126
127
128
129
130
131
132
133
134
135
136
137
138
139
140
141
142
143
144
145
146
147
148
149
150
151
152
153
154
155
156
157
158
159
160
161
162
163
164
165
166
167
168
169
170
171
172
173
174
175
176
177
178
179
180
181
182
183
184
185
186
187
188
189
190
191
192
193
194
195
196
197
198
199
200
201
202
203
204
205
206
207
208
209
210
211
212
213
214
215
216
217
218
219
220
221
222
223
224
225
226
227
228
229
230
231
232
233
234
235
236
237
238
239
240
241
242
243
244
245
246
247
248
249
250
251
252
253
254
255
256
257
258
259
260
261
262
263
264
265
266
267
268
269
270
271
272
273
274
275
276
277
278
279
280
281
282
283
284
285
286
287
288
289
290
291
292
293
294
295
296
297
298
299
300
301
302
303
304
305
306
307
308
309
310
311
312
313
314
315
316
317
318
319
320
321
322
323
324
325
326
327
328
329
330
331
332
333
334
335
336
337
338
339
340
341
342
343
344
345
346
347
348
349
350
351
352
353
354
355
356
357
358
359
360
361
362
363
364
365
366
367
368
369
370
371
372
373
374
375
376
377
378
379
380
381
382
383
384
385
386
387
388
389
390
391
392
393
394
395
396
397
398
399
400
401
402
403
404
405
406
407
408
409
410
411
412
413
414
415
416
417
418
419
420
421
422
423
424
425
426
427
428
429
430
431
432
433
434
435
436
437
438
439
440
441
442
443
444
445
446
447
448
449
450
451
452
453
454
455
456
This shape represents a table slicer. Table slicers are not supported in this version of Excel. If the shape was modified in an earlier version of Excel, or if the workbook was saved in Excel 2007 or earlier, the slicer can't be used.

## DEFAULTS
Default values for prototypes. Blank fields will not be included when given prototype dbf is generated. Values containing "@" will receive tag-specific values
Field | ALM_HORN | BELIMO_VLV | BIN_VLV | BIN_VLV_2DO | BURNER | CHEMICAL_PUMP | COMPR | CONT_VLV | DOL_DIR | DOL_DIR_BUS | DOL_DIRH_BUS | DOL_REV | DOL_REV_BUS | DOL_REVH | DOL_REVH_BUS | ESP_DI_DO | FAN_SRS_DO | FRQ_DIR | FRQ_DIRH | FRQ_REVH | MCCB_1ph | MEAS_ANA | MEAS_ANA_FT | MEAS_ANA_LT | MEAS_ANA_PT | MEAS_ANA_QT | MEAS_ANA_TT | MEAS_ANA_TS | MEAS_ANA_SRS | MEAS_BIN | MEAS_BIN_FS | MEAS_BIN_GS | MEAS_BIN_LS | MEAS_BIN_PS | MEAS_BIN_PT | MEAS_BIN_QA | MEAS_BIN_ST | MEAS_BIN_TS | MEAS_BIN_SRS | MTR_VLV | OESA_3ph | PUSH_FEED | RCBO_3ph_CTRL | SOOT_BLOW
DRAWING | #### | 2
PROTOTYPE | hel##o | ##f
X1_PNL | X
X1_PDESC | X | [6 empty] | tesd
X1_24DC | H1232_24V | B###KJK###IS
X1_0DC
X1_24ACL
X1_24ACN | ###A0
X1_230ACL1
X1_230ACN
X1_XIO |  |  | q
X1_XIO_TI |  |  | q
X1_XIO_FI |  |  | q
X1_XIO_KI |  |  | q
X1_XDB
X1_XDB_TI
X1_XDB_FI
X1_XDB_KI
X2_PNL
X2_PDESC
X2_24DC
X2_0DC
X2_24ACL
X2_24ACN
X2_230ACL1
X2_230ACN
X2_XIO
X2_XIO_TI
X2_XIO_FI
X2_XIO_KI
X2_XDB
X2_XDB_TI
X2_XDB_FI
X2_XDB_KI
P1_NAME | X
P1_RACK | X
P1_SLOT | X
P1_CHAN | X
P1_MFG | X
P1_CATN | X
P1_CATD
P1_TAG | X
P1_DESC2 | X
P1_DESC3 | X
P1_DESC4 | X
P1_T1 | IN{}}+
P1_T2 | X
P2_NAME
P2_RACK
P2_SLOT
P2_CHAN
P2_MFG
P2_CATN
P2_CATD
P2_TAG
P2_DESC2
P2_DESC3
P2_DESC4
P2_T1
D1_TAG | X
D1_DESC2 | X
D1_DESC3 | X
D1_DESC4 | X
D1_VDESC | X
D1_TYPE | X
D1_T1 | X
D1_T2 | X
D2_TAG
D2_DESC2
D2_DESC3
D2_DESC4
D2_VDESC
D2_TYPE
D2_T1
D2_T2
C1_MFG | X
C1_CATN | X
C1_CATD | X
C1_TAG | X
C1_COR1 | X
C1_COR2 | X
C2_MFG
C2_CATN
C2_CATD
C2_TAG
C2_COR1
C2_COR2

## PROTOTYPES
| Index | Prototype |  | IO | [5 empty] | Cables | [8 empty] | Notes
| Index | Path | Prototype | Dwg_Type | DI | DO | AI | AO | IO_Summary | Cable1_Cat | Cable1_Cores | Cable2_Cat | Cable2_Cores | Cable_Qty | DO2 | AI2 | AO2 | IO_Summary2 | Notes
| 1 |  |  |  | 0 | 2 |  |  | DI:0 DO:2 |  |  |  |  | 1
2
3
4
5
6
7
8
9
10
`` | 11
12
13
14
15
16
17
18
19
20
21
22
23
24
25
26
27
28
29
30
31
32
33
34
35
36
37
38
39
40
41
42
43
44
45
46
47
48
49
50
51
52
53
54
55
56
57
58
59
60
61
62
63
64
65
66
67
68
69
70
71
72
73
74
75
76
77
78
79
80
81
82
83
84
85
86
87
88
89
90
91
92
93
94
95
96
97
98
99
100
101
102
103
104
105
106
107
108
109
110
111
112
113
114
115
116
117
118
119
120
121
122
123
124
125
126
127
128
129
130
131
132
133
134
135
136
137
138
139
140
141
142
143
144
145
146
147
148
149
150
151
152
153
154
155
156
157
158
159
160
161
162
163
164
165
166
167
168
169
170
171
172
173
174
175
176
177
178
179
180
181
182
183
184
185
186
187
188
189
190
191
192
193
194
195
196
197
198
199
200
201
202
203
204
205
206
207
208
209
210
211
212
213
214
215
216
217
218
219
220
221
222
223
224
225
226
227
228
229
230
231
232
233
234
235
236
237
238
239
240
241
242
243
244
245
246
247
248
249
250
251
252
253
254
255
256
257
258
259
260
261
262
263
264
265
266
267
268
269
270
271
272
273
274
275
276
277
278
279
280
281
282
283
284
285
286
287
288
289
290
291
292
293
294
295
296
297
298
299
300
301
302
303
304
305
306
307
308
309
310
311
312
313
314
315
316
317
318
319
320
321
322
323
324
325
326
327
328
329
330
331
332
333
334
335
336
337
338
339
340
341
342
343
344
345
346
347
348
349
350
351
352
353
354
355
356
357
358
359
360
361
362
363
364
365
366
367
368
369
370
371
372
373
374
375
376
377
378
379
380
381
382
383
384
385
386
387
388
389
390
391
392
393
394
395
396
397
398
399
400
401
402
403
404
405
406
407
408
409
410
411
412
413
414
415
416
417
418
419
420
421
422
423
424
425
426
427
428
429
430
431
432
433
434
435
436
437
438
439
440
441
442
443
444
445
446
447
448
449
450
451
452
453
454
455
456
This shape represents a table slicer. Table slicers are not supported in this version of Excel. If the shape was modified in an earlier version of Excel, or if the workbook was saved in Excel 2007 or earlier, the slicer can't be used.

## TAG_REF
Basic information
Tag_Index | Area | Process | Device | Equipment | Tag | Description | Short_Desc_1 | Short_Desc_2 | Short_Desc_3 | Column28
1 |  | BB1 |  | BB1 | BB1 | Flue gas fan heating | FLUE GAS FAN HEATING
2 |  | BB1 | BL | 200 | BB1BL200 | Sootblower 1 | SOOTBLOWER 1
3 |  | BB1 | BL | 201 | BB1BL201 | Sootblower 2 | SOOTBLOWER 2
4 |  | BB1 | BL | 202 | BB1BL202 | Sootblower 3 | SOOTBLOWER 3
5 |  | BB1 | BL | 203 | BB1BL203 | Sootblower 4 | SOOTBLOWER 4
6 |  | BB1 | BL | 204 | BB1BL204 | Sootblower 5 | SOOTBLOWER 5
7 |  | BB1 | BL | 205 | BB1BL205 | Sootblower 6 | SOOTBLOWER 6
8 |  | BB1 | BL | 206 | BB1BL206 | Sootblower 7 | SOOTBLOWER 7
9 |  | BB1 | BU | 500 | BB1BU500 | Burner signals | BURNER SIGNALS
10 |  | BB1 | CV | 001 | BB1CV001 | Make-up water control valve | MAKE-UP WATER CONTROL | VALVE
11 |  | BB1 | CV | 002 | BB1CV002 | Feed water control valve | FEED WATER CONTROL VAL | VE
12 |  | BB1 | CV | 003 | BB1CV003 | Continuous blow down valve | CONTINUOUS BLOW DOWN V | ALVE
13 |  | BB1 | CV | 004 | BB1CV004 | Primary air preheater control valve | PRIMARY AIR PREHEATER | CONTROL VALVE
14 |  | BB1 | CV | 200 | BB1CV200 | Steam from drum control valve | STEAM FROM DRUM CONTRO | L VALVE
15 |  | BB1 | CV | 201 | BB1CV201 | Start-up valve | START-UP VALVE
16 |  | BB1 | CV | 202 | BB1CV202 | Steam pressure reduction valve | STEAM PRESSURE REDUCTI | ON VALVE
17 |  | BB1 | CV | 203 | BB1CV203 | Steam accumulator pressure control valve | STEAM ACCUMULATOR PRES | SURE CONTROL VALVE
18 |  | BB1 | CV | 402 | BB1CV402 | Fuel chute B carrying air control valve 2 | FUEL CHUTE B CARRYING | AIR CONTROL VALVE 2
19 |  | BB1 | CV | 403 | BB1CV403 | Fuel chute A carrying air control valve 1 | FUEL CHUTE A CARRYING | AIR CONTROL VALVE 1
20 |  | BB1 | CV | 405 | BB1CV405 | Bottom ash valve solenoid valve | BOTTOM ASH VALVE SOLEN | OID VALVE
21 |  | BB1 | CV | 406 | BB1CV406 | Bottom ash valve solenoid valve | BOTTOM ASH VALVE SOLEN | OID VALVE
22 |  | BB1 | CV | 412 | BB1CV412 | Bottom ash sieve bypass solenoid valve | BOTTOM ASH SIEVE BYPAS | S SOLENOID VALVE
23 |  | BB1 | CV | 413 | BB1CV413 | Control valve of pneumatic transmitter damper | CONTROL VALVE OF PNEUM | ATIC TRANSMITTER DAMPE | R
24 |  | BB1 | CV | 414 | BB1CV414 | Work air to pneumatic transmitter pneumatic valve | WORK AIR TO PNEUMATIC | TRANSMITTER PNEUMATIC | VALVE
25 |  | BB1 | DM | 300 | BB1DM300 | Tertiary air damper 1 | TERTIARY AIR DAMPER 1
26 |  | BB1 | DM | 301 | BB1DM301 | Secondary air damper 4 | SECONDARY AIR DAMPER 4
27 |  | BB1 | DM | 302 | BB1DM302 | Secondary air damper 3 | SECONDARY AIR DAMPER 3
28 |  | BB1 | DM | 303 | BB1DM303 | Secondary air damper 2 | SECONDARY AIR DAMPER | 2
29 |  | BB1 | DM | 304 | BB1DM304 | Secondary air damper 1 | SECONDARY AIR DAMPER 1
30 |  | BB1 | DM | 400 | BB1DM400 | Primary air damper | PRIMARY AIR DAMPER
31 |  | BB1 | DM | 550 | BB1DM550 | Recirculation gas damper | RECIRCULATION GAS DAMP | ER
32 |  | BB1 | DR | 400 | BB1DR400 | Compressor 1 dryer | COMPRESSOR 1 DRYER
33 |  | BB1 | DR | 401 | BB1DR401 | Compressor 2 dryer | COMPRESSOR 2 DRYER
34 |  | BB1 | EH | 501 | BB1EH501 | ESP insulators heating chamber 1 | ESP INSULATORS HEATING | CHAMBER 1
35 |  | BB1 | EH | 505 | BB1EH505 | ESP insulators heating chamber 2 | ESP INSULATORS HEATING | CHAMBER 2
36 |  | BB1 | EH | 600 | BB1EH600 | Electric heater hydraulic unit | ELECTRIC HEATER HYDRAU | LIC UNIT
37 |  | BB1 | EH | 662 | BB1EH662 | Heater for slipring unit | HEATER FOR SLIPRING UN | IT
38 |  | BB1 | EH | 804 | BB1EH804 | ESP Rotary valve heater | ESP ROTARY VALVE HEATE | R
39 |  | BB1 | EH | 805 | BB1EH805 | ESP collection screw heater | ESP COLLECTION SCREW H | EATER
40 |  | BB1 | EH | 808 | BB1EH808 | ESP Ash hopper 2 heater | ESP ASH HOPPER 2 HEATE | R
41 |  | BB1 | EH | 809 | BB1EH809 | ESP Ash hopper 1 heater | ESP ASH HOPPER 1 HEATE | R
42 |  | BB1 | EM | 001 | BB1EM001 | Feed water pump 1 | FEED WATER PUMP 1
43 |  | BB1 | EM | 002 | BB1EM002 | Feed water pump 2 | FEED WATER PUMP 2
44 |  | BB1 | EM | 008 | BB1EM008 | Conveyor cooling pump | CONVEYOR COOLING PUMP
45 |  | BB1 | EM | 009 | BB1EM009 | Bottom ash conveyor heat exchanger fan | BOTTOM ASH CONVEYOR HE | AT EXCHANGER FAN
46 |  | BB1 | EM | 400 | BB1EM400 | Primary air fan | PRIMARY AIR FAN
47 |  | BB1 | EM | 401 | BB1EM401 | Secondary air fan | SECONDARY AIR FAN
48 |  | BB1 | EM | 401 | BB1EM401 | Secondary air fan | SECONDARY AIR FAN
49 |  | BB1 | EM | 402 | BB1EM402 | Compressor 1 | COMPRESSOR 1
50 |  | BB1 | EM | 402 | BB1EM402 | Compressor 1 | COMPRESSOR 1
51 |  | BB1 | EM | 403 | BB1EM403 | Compressor 2 | COMPRESSOR 2
52 |  | BB1 | EM | 403 | BB1EM403 | Compressor 2 | COMPRESSOR 2
53 |  | BB1 | EM | 405 | BB1EM405 | Air intake grill 1 | AIR INTAKE GRILL 1
54 |  | BB1 | EM | 406 | BB1EM406 | Air intake grill 2 | AIR INTAKE GRILL 2
55 |  | BB1 | EM | 407 | BB1EM407 | Air intake grill 3 | AIR INTAKE GRILL 3
56 |  | BB1 | EM | 408 | BB1EM408 | Boiler house heater 1 | BOILER HOUSE HEATER 1
57 |  | BB1 | EM | 409 | BB1EM409 | Boiler house heater 2 | BOILER HOUSE HEATER 2
58 |  | BB1 | EM | 509 | BB1EM509 | ESP DE rapping drive 1 | ESP DE RAPPING DRIVE 1
59 |  | BB1 | EM | 510 | BB1EM510 | ESP CE rapping drive 1 | ESP CE RAPPING DRIVE 1
60 |  | BB1 | EM | 511 | BB1EM511 | ESP DE rapping drive 2 | ESP DE RAPPING DRIVE 2
61 |  | BB1 | EM | 512 | BB1EM512 | ESP CE rapping drive 2 | ESP CE RAPPING DRIVE 2
62 |  | BB1 | EM | 550 | BB1EM550 | Flue gas fan | FLUE GAS FAN
63 |  | BB1 | EM | 601 | BB1EM601 | Dust extraction rotary feeder | DUST EXTRACTION ROTARY | FEEDER
64 |  | BB1 | EM | 603 | BB1EM603 | Fuel reception hydraulic unit 1, pump 1 | FUEL RECEPTION HYDRAUL | IC UNIT 1, PUMP 1
65 |  | BB1 | EM | 604 | BB1EM604 | Fuel reception hydraulic unit 1, pump 2 | FUEL RECEPTION HYDRAUL | IC UNIT 1, PUMP 2
66 |  | BB1 | EM | 605 | BB1EM605 | Fuel reception hydraulic unit 1, pump 3 | FUEL RECEPTION HYDRAUL | IC UNIT 1, PUMP 3
67 |  | BB1 | EM | 606 | BB1EM606 | Dust extraction fan | DUST EXTRACTION FAN
68 |  | BB1 | EM | 650 | BB1EM650 | Slewing motor for screw | SLEWING MOTOR FOR SCRE | W
69 |  | BB1 | EM | 651 | BB1EM651 | Fuel silo dust filter fan | FUEL SILO DUST FILTER | FAN
70 |  | BB1 | EM | 652 | BB1EM652 | Rotating fuel spreader | ROTATING FUEL SPREADER
71 |  | BB1 | EM | 653 | BB1EM653 | Cooling fan fuel feeding screw 1 | COOLING FAN FUEL FEEDI | NG SCREW 1
72 |  | BB1 | EM | 654 | BB1EM654 | Lubrication unit | LUBRICATION UNIT
73 |  | BB1 | EM | 655 | BB1EM655 | Cooling fan fuel feeding screw 2 | COOLING FAN FUEL FEEDI | NG SCREW 2
74 |  | BB1 | EM | 656 | BB1EM656 | Fuel feeding rotary valve 2 | FUEL FEEDING ROTARY VA | LVE 2
75 |  | BB1 | EM | 657 | BB1EM657 | Fuel feeding rotary valve 1 | FUEL FEEDING ROTARY VA | LVE 1
76 |  | BB1 | EM | 658 | BB1EM658 | Scraper Conveyor 1 | SCRAPER CONVEYOR 1
77 |  | BB1 | EM | 659 | BB1EM659 | Belt Conveyor | BELT CONVEYOR
78 |  | BB1 | EM | 660 | BB1EM660 | Cooling fan for slewing motor | COOLING FAN FOR SLEWIN | G MOTOR
79 |  | BB1 | EM | 662 | BB1EM662 | Fuel silo screw discharger | FUEL SILO SCREW DISCHA | RGER
80 |  | BB1 | EM | 663 | BB1EM663 | Fuel silo cross conveyor | FUEL SILO CROSS CONVEY | OR
81 |  | BB1 | EM | 664 | BB1EM664 | Fuel feeding screw 1 | FUEL FEEDING SCREW 1
82 |  | BB1 | EM | 665 | BB1EM665 | Fuel feeding screw 2 | FUEL FEEDING SCREW 2
83 |  | BB1 | EM | 670 | BB1EM670 | Belt magnet | BELT MAGNET
84 |  | BB1 | EM | 672 | BB1EM672 | Scraper Conveyor 2 | SCRAPER CONVEYOR 2
85 |  | BB1 | EM | 673 | BB1EM673 | Levelling roller 1 | LEVELLING ROLLER 1
86 |  | BB1 | EM | 674 | BB1EM674 | Levelling roller 2 | LEVELLING ROLLER 2
87 |  | BB1 | EM | 675 | BB1EM675 | Levelling roller 3 | LEVELLING ROLLER 3
88 |  | BB1 | EM | 676 | BB1EM676 | Disc screen drive 2 | DISC SCREEN DRIVE 2
89 |  | BB1 | EM | 703 | BB1EM703 | Chemical filling pump 1 | CHEMICAL FILLING PUMP | 1
90 |  | BB1 | EM | 704 | BB1EM704 | Chemical filling pump 2 | CHEMICAL FILLING PUMP | 2
91 |  | BB1 | EM | M75 | BB1EM75 | Disc screen drive 1 | DISC SCREEN DRIVE 1
92 |  | BB1 | EM | 804 | BB1EM804 | ESP Rotary valve | ESP ROTARY VALVE
93 |  | BB1 | EM | 805 | BB1EM805 | ESP collection screw | ESP COLLECTION SCREW
94 |  | BB1 | EM | 808 | BB1EM808 | ESP ash hopper 2 screw | ESP ASH HOPPER 2 SCREW
95 |  | BB1 | EM | 809 | BB1EM809 | ESP ash hopper 1 screw | ESP ASH HOPPER 1 SCREW
96 |  | BB1 | EM | 815 | BB1EM815 | Fly ash container screw | FLY ASH CONTAINER SCRE | W
97 |  | BB1 | EM | 850 | BB1EM850 | 2nd pass fly ash rotary valve | 2ND PASS FLY ASH ROTAR | Y VALVE
98 |  | BB1 | EM | 851 | BB1EM851 | 3rd pass fly ash rotary valve | 3RD PASS FLY ASH ROTAR | Y VALVE
99 |  | BB1 | EM | 852 | BB1EM852 | Bottom ash conveyor | BOTTOM ASH CONVEYOR
100 |  | BB1 | EM | 855 | BB1EM855 | Ash container screw | ASH CONTAINER SCREW
101 |  | BB1 | EM | 856 | BB1EM856 | Purified sand screw conveyor | PURIFIED SAND SCREW CO | NVEYOR
102 |  | BB1 | FG | 300 | BB1FG300 | ESP hardwired signals to/from Boiler PLC | ESP HARDWIRED SIGNALS | TO/FROM BOILER PLC
103 |  | BB1 | FL | 650 | BB1FL650 | Fuel silo dust filter control box feed | FUEL SILO DUST FILTER | CONTROL BOX FEED
104 |  | BB1 | FM | 001 | BB1FM001 | Bottom ash sieve feed | BOTTOM ASH SIEVE FEED
105 |  | BB1 | FS | 003 | BB1FS003 | Bottom ash cooling flow switch | BOTTOM ASH COOLING FLO | W SWITCH
106 |  | BB1 | FT | 001 | BB1FT001 | Feed water flow and control | FEED WATER FLOW AND CO | NTROL
107 |  | BB1 | FT | 200 | BB1FT200 | Heating steam to feed water tank flow measurement | HEATING STEAM TO FEED | WATER TANK FLOW MEASUR | EMENT
108 |  | BB1 | FT | 201 | BB1FT201 | Steam flow to sootblowing and air preheater | STEAM FLOW TO SOOTBLOW | ING AND AIR PREHEATER
109 |  | BB1 | FT | 202 | BB1FT202 | Main steam flow | MAIN STEAM FLOW
110 |  | BB1 | FT | 203 | BB1FT203 | Steam to existing header flow measurement | STEAM TO EXISTING HEAD | ER FLOW MEASUREMENT
111 |  | BB1 | FT | 400 | BB1FT400 | Primary air flow | PRIMARY AIR FLOW
112 |  | BB1 | FT | 401 | BB1FT401 | Secondary air flow | SECONDARY AIR FLOW
113 |  | BB1 | FT | 550 | BB1FT550 | Recirculation gas flow | RECIRCULATION GAS FLOW
114 |  | BB1 | GS | 001 | BB1GS001 | Feed water pump suction side shut-off valve limit switch | FEED WATER PUMP SUCTIO | N SIDE SHUT-OFF VALVE | LIMIT SWITCH
115 |  | BB1 | GS | 002 | BB1GS002 | Feed water pump suction side shut-off valve limit switch | FEED WATER PUMP SUCTIO | N SIDE SHUT-OFF VALVE | LIMIT SWITCH
116 |  | BB1 | GS | 003 | BB1GS003 | Feed water pump suction side shut-off valve limit switch | FEED WATER PUMP SUCTIO | N SIDE SHUT-OFF VALVE | LIMIT SWITCH
117 |  | BB1 | GS | 004 | BB1GS004 | Feed water pump suction side shut-off valve limit switch | FEED WATER PUMP SUCTIO | N SIDE SHUT-OFF VALVE | LIMIT SWITCH
118 |  | BB1 | GS | 005 | BB1GS005 | FW tank overflow On-Off valve position | FW TANK OVERFLOW ON-OF | F VALVE POSITION
119 |  | BB1 | GS | 006 | BB1GS006 | FW tank overflow On-Off valve position | FW TANK OVERFLOW ON-OF | F VALVE POSITION
120 |  | BB1 | GS | 007 | BB1GS007 | Feedwater pump 1 on-off valve limit switch open | FEEDWATER PUMP 1 ON-OF | F VALVE LIMIT SWITCH O | PEN
121 |  | BB1 | GS | 008 | BB1GS008 | Feedwater pump 1 on-off valve limit switch close | FEEDWATER PUMP 1 ON-OF | F VALVE LIMIT SWITCH C | LOSE
122 |  | BB1 | GS | 009 | BB1GS009 | Feed water pump 2 on-off valve limit switch open | FEED WATER PUMP 2 ON-O | FF VALVE LIMIT SWITCH | OPEN
123 |  | BB1 | GS | 010 | BB1GS010 | Feed water pump 2 on-off valve limit switch close | FEED WATER PUMP 2 ON-O | FF VALVE LIMIT SWITCH | CLOSE
124 |  | BB1 | GS | 011 | BB1GS011 | Boiler bottom blow down on-off valve limit switch open | BOILER BOTTOM BLOW DOW | N ON-OFF VALVE LIMIT S | WITCH OPEN
125 |  | BB1 | GS | 012 | BB1GS012 | Boiler bottom blow down on-off valve limit switch close | BOILER BOTTOM BLOW DOW | N ON-OFF VALVE LIMIT S | WITCH CLOSE
126 |  | BB1 | GS | 020 | BB1GS020 | Emergency shower use switch | EMERGENCY SHOWER USE S | WITCH
127 |  | BB1 | GS | 200 | BB1GS200 | Sootblower 1 IN limit switch | SOOTBLOWER 1 IN LIMIT | SWITCH
128 |  | BB1 | GS | 201 | BB1GS201 | Sootblower 1 OUT limit switch | SOOTBLOWER 1 OUT LIMIT | SWITCH
129 |  | BB1 | GS | 203 | BB1GS203 | Sootblower 2 OUT limit switch | SOOTBLOWER 2 OUT LIMIT | SWITCH
130 |  | BB1 | GS | 204 | BB1GS204 | Sootblower 2 IN limit switch | SOOTBLOWER 2 IN LIMIT | SWITCH
131 |  | BB1 | GS | 205 | BB1GS205 | Sootblower 3 OUT limit switch | SOOTBLOWER 3 OUT LIMIT | SWITCH
132 |  | BB1 | GS | 206 | BB1GS206 | Sootblower 3 IN limit switch | SOOTBLOWER 3 IN LIMIT | SWITCH
133 |  | BB1 | GS | 207 | BB1GS207 | Sootblower 5 OUT limit switch | SOOTBLOWER 5 OUT LIMIT | SWITCH
134 |  | BB1 | GS | 208 | BB1GS208 | Sootblower 5 IN limit switch | SOOTBLOWER 5 IN LIMIT | SWITCH
135 |  | BB1 | GS | 209 | BB1GS209 | Sootblower 6 OUT limit switch | SOOTBLOWER 6 OUT LIMIT | SWITCH
136 |  | BB1 | GS | 210 | BB1GS210 | Sootblower 6 IN limit switch | SOOTBLOWER 6 IN LIMIT | SWITCH
137 |  | BB1 | GS | 211 | BB1GS211 | Sootblower 7 OUT limit switch | SOOTBLOWER 7 OUT LIMIT | SWITCH
138 |  | BB1 | GS | 212 | BB1GS212 | Sootblower 7 IN limit switch | SOOTBLOWER 7 IN LIMIT | SWITCH
139 |  | BB1 | GS | 213 | BB1GS213 | Sootblower 8 OUT limit switch | SOOTBLOWER 8 OUT LIMIT | SWITCH
140 |  | BB1 | GS | 214 | BB1GS214 | Sootblower 8 IN limit switch | SOOTBLOWER 8 IN LIMIT | SWITCH
141 |  | BB1 | GS | 215 | BB1GS215 | Primary air preheater on-off valve open limit switch | PRIMARY AIR PREHEATER | ON-OFF VALVE OPEN LIMI | T SWITCH
142 |  | BB1 | GS | 216 | BB1GS216 | Primary air preheater on-off valve close limit switch | PRIMARY AIR PREHEATER | ON-OFF VALVE CLOSE LIM | IT SWITCH
143 |  | BB1 | GS | 217 | BB1GS217 | Main steam line accumulator bypass on-off valve open limit switch | MAIN STEAM LINE ACCUMU | LATOR BYPASS ON-OFF VA | LVE OPEN LIMIT SWITCH
144 |  | BB1 | GS | 217 | BB1GS217 | Main steam line accumulator bypass on-off valve open limit switch | MAIN STEAM LINE ACCUMU | LATOR BYPASS ON-OFF VA | LVE OPEN LIMIT SWITCH
145 |  | BB1 | GS | 218 | BB1GS218 | Main steam line accumulator bypass on-off valve close limit switch | MAIN STEAM LINE ACCUMU | LATOR BYPASS ON-OFF VA | LVE CLOSE LIMIT SWITCH
146 |  | BB1 | GS | 218 | BB1GS218 | Main steam line accumulator bypass on-off valve close limit switch | MAIN STEAM LINE ACCUMU | LATOR BYPASS ON-OFF VA | LVE CLOSE LIMIT SWITCH
147 |  | BB1 | GS | 219 | BB1GS219 | Steam accumualtor ON-OFF isolating valve open limit switch | STEAM ACCUMUALTOR ON-O | FF ISOLATING VALVE OPE | N LIMIT SWITCH
148 |  | BB1 | GS | 219 | BB1GS219 | Steam accumualtor ON-OFF isolating valve open limit switch | STEAM ACCUMUALTOR ON-O | FF ISOLATING VALVE OPE | N LIMIT SWITCH
149 |  | BB1 | GS | 220 | BB1GS220 | Steam accumualtor ON-OFF isolating valve close limit switch | STEAM ACCUMUALTOR ON-O | FF ISOLATING VALVE CLO | SE LIMIT SWITCH
150 |  | BB1 | GS | 220 | BB1GS220 | Steam accumualtor ON-OFF isolating valve close limit switch | STEAM ACCUMUALTOR ON-O | FF ISOLATING VALVE CLO | SE LIMIT SWITCH
151 |  | BB1 | GS | 221 | BB1GS221 | Main steam valve by-pass open limit switch | MAIN STEAM VALVE BY-PA | SS OPEN LIMIT SWITCH
152 |  | BB1 | GS | 222 | BB1GS222 | Main steam valve by-pass close limit switch | MAIN STEAM VALVE BY-PA | SS CLOSE LIMIT SWITCH
153 |  | BB1 | GS | 223 | BB1GS223 | Main steam line valve open limit switch | MAIN STEAM LINE VALVE | OPEN LIMIT SWITCH
154 |  | BB1 | GS | 224 | BB1GS224 | Main steam line valve close limit switch | MAIN STEAM LINE VALVE | CLOSE LIMIT SWITCH
155 |  | BB1 | GS | 225 | BB1GS225 | Start-up line ON-OFF valve open limit switch | START-UP LINE ON-OFF V | ALVE OPEN LIMIT SWITCH
156 |  | BB1 | GS | 226 | BB1GS226 | Start-up line ON-OFF valve close limit switch | START-UP LINE ON-OFF V | ALVE CLOSE LIMIT SWITC | H
157 |  | BB1 | GS | 227 | BB1GS227 | Sootblowing line on-off valve open limit switch | SOOTBLOWING LINE ON-OF | F VALVE OPEN LIMIT SWI | TCH
158 |  | BB1 | GS | 228 | BB1GS228 | Sootblowing line on-off valve close limit switch | SOOTBLOWING LINE ON-OF | F VALVE CLOSE LIMIT SW | ITCH
159 |  | BB1 | GS | 230 | BB1GS230 | Steam accumulator pressure control valve close limit switch | STEAM ACCUMULATOR PRES | SURE CONTROL VALVE CLO | SE LIMIT SWITCH
160 |  | BB1 | GS | 231 | BB1GS231 | Steam accumulator pressure control valve open limit switch | STEAM ACCUMULATOR PRES | SURE CONTROL VALVE OPE | N LIMIT SWITCH
161 |  | BB1 | GS | 232 | BB1GS232 | Steam pressure reduction valve close limit switch | STEAM PRESSURE REDUCTI | ON VALVE CLOSE LIMIT S | WITCH
162 |  | BB1 | GS | 233 | BB1GS233 | Steam pressure reduction valve open limit switch | STEAM PRESSURE REDUCTI | ON VALVE OPEN LIMIT SW | ITCH
163 |  | BB1 | GS | 401 | BB1GS401 | 0 | 0
164 |  | BB1 | GS | 412 | BB1GS412 | 0 | 0
165 |  | BB1 | GS | 413 | BB1GS413 | 0 | 0
166 |  | BB1 | GS | 600 | BB1GS600 | Unloading station 1, block 1, feeder 1, in | UNLOADING STATION 1, B | LOCK 1, FEEDER 1, IN
167 |  | BB1 | GS | 601 | BB1GS601 | Unloading station 1, block 1, feeder 1, out | UNLOADING STATION 1, B | LOCK 1, FEEDER 1, OUT
168 |  | BB1 | GS | 602 | BB1GS602 | Unloading station 1, block 1, feeder 2, in | UNLOADING STATION 1, B | LOCK 1, FEEDER 2, IN
169 |  | BB1 | GS | 603 | BB1GS603 | Unloading station 1, block 1, feeder 2, out | UNLOADING STATION 1, B | LOCK 1, FEEDER 2, OUT
170 |  | BB1 | GS | 604 | BB1GS604 | Unloading station 1, block 1, feeder 3, in | UNLOADING STATION 1, B | LOCK 1, FEEDER 3, IN
171 |  | BB1 | GS | 605 | BB1GS605 | Unloading station 1, block 1, feeder 3, out | UNLOADING STATION 1, B | LOCK 1, FEEDER 3, OUT
172 |  | BB1 | GS | 606 | BB1GS606 | Unloading station 1, block 1, feeder 4, in | UNLOADING STATION 1, B | LOCK 1, FEEDER 4, IN
173 |  | BB1 | GS | 607 | BB1GS607 | Unloading station 1, block 1, feeder 4, out | UNLOADING STATION 1, B | LOCK 1, FEEDER 4, OUT
174 |  | BB1 | GS | 608 | BB1GS608 | Unloading station 2, block 2, feeder 1, in | UNLOADING STATION 2, B | LOCK 2, FEEDER 1, IN
175 |  | BB1 | GS | 609 | BB1GS609 | Unloading station 2, block 2, feeder 1, out | UNLOADING STATION 2, B | LOCK 2, FEEDER 1, OUT
176 |  | BB1 | GS | 610 | BB1GS610 | Unloading station 2, block 2, feeder 2, in | UNLOADING STATION 2, B | LOCK 2, FEEDER 2, IN
177 |  | BB1 | GS | 611 | BB1GS611 | Unloading station 2, block 2, feeder 2, out | UNLOADING STATION 2, B | LOCK 2, FEEDER 2, OUT
178 |  | BB1 | GS | 612 | BB1GS612 | Unloading station 2, block 2, feeder 3, in | UNLOADING STATION 2, B | LOCK 2, FEEDER 3, IN
179 |  | BB1 | GS | 613 | BB1GS613 | Unloading station 2, block 2, feeder 3, out | UNLOADING STATION 2, B | LOCK 2, FEEDER 3, OUT
180 |  | BB1 | GS | 614 | BB1GS614 | Unloading station 2, block 2, feeder 4, in | UNLOADING STATION 2, B | LOCK 2, FEEDER 4, IN
181 |  | BB1 | GS | 615 | BB1GS615 | Unloading station 2, block 2, feeder 4, out | UNLOADING STATION 2, B | LOCK 2, FEEDER 4, OUT
182 |  | BB1 | GS | 616 | BB1GS616 | Unloading station 3, block 3, feeder 1, in | UNLOADING STATION 3, B | LOCK 3, FEEDER 1, IN
183 |  | BB1 | GS | 617 | BB1GS617 | Unloading station 3, block 3, feeder 1, out | UNLOADING STATION 3, B | LOCK 3, FEEDER 1, OUT
184 |  | BB1 | GS | 618 | BB1GS618 | Unloading station 3, block 3, feeder 2, in | UNLOADING STATION 3, B | LOCK 3, FEEDER 2, IN
185 |  | BB1 | GS | 619 | BB1GS619 | Unloading station 3, block 3, feeder 2, out | UNLOADING STATION 3, B | LOCK 3, FEEDER 2, OUT
186 |  | BB1 | GS | 620 | BB1GS620 | Unloading station 3, block 3, feeder 3, in | UNLOADING STATION 3, B | LOCK 3, FEEDER 3, IN
187 |  | BB1 | GS | 621 | BB1GS621 | Unloading station 3, block 3, feeder 3, out | UNLOADING STATION 3, B | LOCK 3, FEEDER 3, OUT
188 |  | BB1 | GS | 622 | BB1GS622 | Unloading station 3, block 3, feeder 4, in | UNLOADING STATION 3, B | LOCK 3, FEEDER 4, IN
189 |  | BB1 | GS | 623 | BB1GS623 | Unloading station 3, block 3, feeder 4, out | UNLOADING STATION 3, B | LOCK 3, FEEDER 4, OUT
190 |  | BB1 | GS | 650 | BB1GS650 | Disc screen by-pass damper limit switch by-pass pos. | DISC SCREEN BY-PASS DA | MPER LIMIT SWITCH BY-P | ASS POS.
191 |  | BB1 | GS | 651 | BB1GS651 | Disc screen by-pass damper limit switch to screen | DISC SCREEN BY-PASS DA | MPER LIMIT SWITCH TO S | CREEN
192 |  | BB1 | GS | 652 | BB1GS652 | Explosion hatch limit switch 1 | EXPLOSION HATCH LIMIT | SWITCH 1
193 |  | BB1 | GS | 653 | BB1GS653 | Explosion hatch limit switch 2 | EXPLOSION HATCH LIMIT | SWITCH 2
194 |  | BB1 | GS | 654 | BB1GS654 | Explosion hatch limit switch 3 | EXPLOSION HATCH LIMIT | SWITCH 3
195 |  | BB1 | GS | 655 | BB1GS655 | Explosion hatch limit switch 4 | EXPLOSION HATCH LIMIT | SWITCH 4
196 |  | BB1 | GS | 655 | BB1GS655 | Explosion hatch limit switch 4 | EXPLOSION HATCH LIMIT | SWITCH 4
197 |  | BB1 | GS | 656 | BB1GS656 | Slide gate valve close limit switch | SLIDE GATE VALVE CLOSE | LIMIT SWITCH
198 |  | BB1 | GS | 659 | BB1GS659 | Belt conveyor deviation detector 1 | BELT CONVEYOR DEVIATIO | N DETECTOR 1
199 |  | BB1 | GS | 660 | BB1GS660 | Belt conveyor deviation detector 2 | BELT CONVEYOR DEVIATIO | N DETECTOR 2
200 |  | BB1 | GS | 661 | BB1GS661 | Belt magnet deviation detector 1 | BELT MAGNET DEVIATION | DETECTOR 1
201 |  | BB1 | GS | 662 | BB1GS662 | Belt magnet deviation detector 2 | BELT MAGNET DEVIATION | DETECTOR 2
202 |  | BB1 | GS | 663 | BB1GS663 | Belt conveyor oversize detector | BELT CONVEYOR OVERSIZE | DETECTOR
203 |  | BB1 | GS | 800 | BB1GS800 | Sand filling valve position close limit switch | SAND FILLING VALVE POS | ITION CLOSE LIMIT SWIT | CH
204 |  | BB1 | GS | 801 | BB1GS801 | Sand filling valve position open limit switch | SAND FILLING VALVE POS | ITION OPEN LIMIT SWITC | H
205 |  | BB1 | GS | 802 | BB1GS802 | Bottom ash valve limit switch | BOTTOM ASH VALVE LIMIT | SWITCH
206 |  | BB1 | GS | 803 | BB1GS803 | Bottom ash dropping chute closing device limit switch | BOTTOM ASH DROPPING CH | UTE CLOSING DEVICE LIM | IT SWITCH
207 |  | BB1 | GS | 850 | BB1GS850 | Bottom ash sieve bypass valve close limit switch | BOTTOM ASH SIEVE BYPAS | S VALVE CLOSE LIMIT SW | ITCH
208 |  | BB1 | GS | 851 | BB1GS851 | Bottom ash sieve bypass valve open limit switch | BOTTOM ASH SIEVE BYPAS | S VALVE OPEN LIMIT SWI | TCH
209 |  | BB1 | GS | 852 | BB1GS852 | Bottom ash conveyor blockage detector | BOTTOM ASH CONVEYOR BL | OCKAGE DETECTOR
210 |  | BB1 | GS | 853 | BB1GS853 | Bottom ash dropping chute closing device limit switch | BOTTOM ASH DROPPING CH | UTE CLOSING DEVICE LIM | IT SWITCH
211 |  | BB1 | GS | 854 | BB1GS854 | Bottom ash dropping chute limit switch | BOTTOM ASH DROPPING CH | UTE LIMIT SWITCH
212 |  | BB1 | GS | 855 | BB1GS855 | Bottom ash valve solenoid valve open limit switch | BOTTOM ASH VALVE SOLEN | OID VALVE OPEN LIMIT S | WITCH
213 |  | BB1 | GS | 856 | BB1GS856 | Bottom ash valve solenoid valve close limit switch | BOTTOM ASH VALVE SOLEN | OID VALVE CLOSE LIMIT | SWITCH
214 |  | BB1 | GS | 857 | BB1GS857 | Bottom ash valve solenoid valve open limit switch | BOTTOM ASH VALVE SOLEN | OID VALVE OPEN LIMIT S | WITCH
215 |  | BB1 | GS | 858 | BB1GS858 | Bottom ash valve solenoid valve close limit switch | BOTTOM ASH VALVE SOLEN | OID VALVE CLOSE LIMIT | SWITCH
216 |  | BB1 | GS | 859 | BB1GS859 | Bottom ash to container in place | BOTTOM ASH TO CONTAINE | R IN PLACE
217 |  | BB1 | HC | 601 | BB1HC601 | Crane feed | CRANE FEED
218 |  | BB1 | HC | 601 | BB1HC601 | Crane feed | CRANE FEED
219 |  | BB1 | HS | 101 | BB1HS101 | Boiler emergency shutdown switch 1 | BOILER EMERGENCY SHUTD | OWN SWITCH 1
220 |  | BB1 | HS | 102 | BB1HS102 | Boiler emergency shutdown switch 2 | BOILER EMERGENCY SHUTD | OWN SWITCH 2
221 |  | BB1 | HS | 103 | BB1HS103 | Boiler emergency shutdown switch 3 | BOILER EMERGENCY SHUTD | OWN SWITCH 3
222 |  | BB1 | HS | 104 | BB1HS104 | Boiler emergency shutdown switch 4 | BOILER EMERGENCY SHUTD | OWN SWITCH 4
223 |  | BB1 | HS | 105 | BB1HS105 | Boiler emergency shutdown switch 5 | BOILER EMERGENCY SHUTD | OWN SWITCH 5
224 |  | BB1 | HS | 106 | BB1HS106 | Boiler emergency shutdown switch 6 | BOILER EMERGENCY SHUTD | OWN SWITCH 6
225 |  | BB1 | HS | 107 | BB1HS107 | Boiler emergency shutdown switch 7 | BOILER EMERGENCY SHUTD | OWN SWITCH 7
226 |  | BB1 | HS | 108 | BB1HS108 | Boiler emergency shutdown switch 8 | BOILER EMERGENCY SHUTD | OWN SWITCH 8
227 |  | BB1 | HS | 109 | BB1HS109 | Boiler emergency shutdown switch 9 | BOILER EMERGENCY SHUTD | OWN SWITCH 9
228 |  | BB1 | HS | 110 | BB1HS110 | Boiler emergency shutdown switch 10 | BOILER EMERGENCY SHUTD | OWN SWITCH 10
229 |  | BB1 | HS | 111 | BB1HS111 | Boiler emergency shutdown switch 11 | BOILER EMERGENCY SHUTD | OWN SWITCH 11
230 |  | BB1 | HS | 112 | BB1HS112 | Boiler emergency shutdown switch 12 | BOILER EMERGENCY SHUTD | OWN SWITCH 12
231 |  | BB1 | HS | 601 | BB1HS601 | Fuel system emergency shutdown switch 1 | FUEL SYSTEM EMERGENCY | SHUTDOWN SWITCH 1
232 |  | BB1 | HS | 602 | BB1HS602 | Fuel system emergency shutdown switch 2 | FUEL SYSTEM EMERGENCY | SHUTDOWN SWITCH 2
233 |  | BB1 | HS | 603 | BB1HS603 | Fuel system emergency shutdown switch 3 | FUEL SYSTEM EMERGENCY | SHUTDOWN SWITCH 3
234 |  | BB1 | HS | 604 | BB1HS604 | Fuel system emergency shutdown switch 4 | FUEL SYSTEM EMERGENCY | SHUTDOWN SWITCH 4
235 |  | BB1 | IE | 501 | BB1IE501 | ESP HV Trafo 1 | ESP HV TRAFO 1
236 |  | BB1 | IE | 502 | BB1IE502 | ESP HV Trafo 2 | ESP HV TRAFO 2
237 |  | BB1 | IJ | 001 | BB1IJ001 | Scraper Conveyor 2 Alarm horn and lamp | SCRAPER CONVEYOR 2 ALA | RM HORN AND LAMP
238 |  | BB1 | IJ | 002 | BB1IJ002 | Scraper Conveyor 1 Alarm horn and lamp | SCRAPER CONVEYOR 1 ALA | RM HORN AND LAMP
239 |  | BB1 | IJ | 004 | BB1IJ004 | Bottom ash conveyor Alarm horn and lamp | BOTTOM ASH CONVEYOR AL | ARM HORN AND LAMP
240 |  | BB1 | IL | 001 | BB1IL001 | Alarm horn and light CO alarm | ALARM HORN AND LIGHT C | O ALARM
241 |  | BB1 | IV | 002 | BB1IV002 | Feedwater pump 1 on-off valve | FEEDWATER PUMP 1 ON-OF | F VALVE
242 |  | BB1 | IV | 003 | BB1IV003 | Feed water pump 2 on-off valve | FEED WATER PUMP 2 ON-O | FF VALVE
243 |  | BB1 | IV | 004 | BB1IV004 | Boiler bottom blow down on-off valve | BOILER BOTTOM BLOW DOW | N ON-OFF VALVE
244 |  | BB1 | IV | 200 | BB1IV200 | Start-up check valve | START-UP CHECK VALVE
245 |  | BB1 | IV | 201 | BB1IV201 | Main steam valve | MAIN STEAM VALVE
246 |  | BB1 | IV | 202 | BB1IV202 | Main steam valve by-pass valve | MAIN STEAM VALVE BY-PA | SS VALVE
247 |  | BB1 | IV | 203 | BB1IV203 | Sootblowing line on-off valve | SOOTBLOWING LINE ON-OF | F VALVE
248 |  | BB1 | IV | 204 | BB1IV204 | Main steam line accumulator bypass on-off valve | MAIN STEAM LINE ACCUMU | LATOR BYPASS ON-OFF VA | LVE
249 |  | BB1 | IV | 205 | BB1IV205 | Steam accumualtor ON-OFF isolating valve | STEAM ACCUMUALTOR ON-O | FF ISOLATING VALVE
250 |  | BB1 | IV | 206 | BB1IV206 | Primary air preheater on-off valve | PRIMARY AIR PREHEATER | ON-OFF VALVE
251 |  | BB1 | IV | 650 | BB1IV650 | Slide gate valve | SLIDE GATE VALVE
252 |  | BB1 | LS | 1LS | BB1LS | Fuel silo cross conveyor explosion hatch limit switch | FUEL SILO CROSS CONVEY | OR EXPLOSION HATCH LIM | IT SWITCH
253 |  | BB1 | LS | 103 | BB1LS103 | Steam drum level switch 1 | STEAM DRUM LEVEL SWITC | H 1
254 |  | BB1 | LS | 104 | BB1LS104 | Steam drum level switch 2 | STEAM DRUM LEVEL SWITC | H 2
255 |  | BB1 | LS | 600 | BB1LS600 | Hydraulics unit 1, leaking pool limit switch | HYDRAULICS UNIT 1, LEA | KING POOL LIMIT SWITCH
256 |  | BB1 | LS | 608 | BB1LS608 | Hydraulics unit 1, low oil level alarm | HYDRAULICS UNIT 1, LOW | OIL LEVEL ALARM
257 |  | BB1 | LS | 650 | BB1LS650 | Scraper conveyor 1 bed height level switch | SCRAPER CONVEYOR 1 BED | HEIGHT LEVEL SWITCH
258 |  | BB1 | LS | 651 | BB1LS651 | Unloading station 3, block 3, blockage guard | UNLOADING STATION 3, B | LOCK 3, BLOCKAGE GUARD
259 |  | BB1 | LS | 652 | BB1LS652 | Unloading station 2, block 2, blockage guard | UNLOADING STATION 2, B | LOCK 2, BLOCKAGE GUARD
260 |  | BB1 | LS | 653 | BB1LS653 | Unloading station 1, block 1, blockage guard | UNLOADING STATION 1, B | LOCK 1, BLOCKAGE GUARD
261 |  | BB1 | LS | 654 | BB1LS654 | Scraper conveyor 1, blockage guard | SCRAPER CONVEYOR 1, BL | OCKAGE GUARD
262 |  | BB1 | LS | 655 | BB1LS655 | Scraper conveyor 2, turning point blockage guard | SCRAPER CONVEYOR 2, TU | RNING POINT BLOCKAGE G | UARD
263 |  | BB1 | LS | 656 | BB1LS656 | Scraper conveyor 2, fuel silo side blockage guard | SCRAPER CONVEYOR 2, FU | EL SILO SIDE BLOCKAGE | GUARD
264 |  | BB1 | LS | 657 | BB1LS657 | Fuel silo discharge screw blockage switch | FUEL SILO DISCHARGE SC | REW BLOCKAGE SWITCH
265 |  | BB1 | LS | 658 | BB1LS658 | Fuel silo cross conveyor blockage switch | FUEL SILO CROSS CONVEY | OR BLOCKAGE SWITCH
266 |  | BB1 | LS | 659 | BB1LS659 | Fuel feeding screw 1 blockage switch | FUEL FEEDING SCREW 1 B | LOCKAGE SWITCH
267 |  | BB1 | LS | 660 | BB1LS660 | Fuel feeding screw 2 blockage switch | FUEL FEEDING SCREW 2 B | LOCKAGE SWITCH
268 |  | BB1 | LS | 661 | BB1LS661 | Lubrication alarm screw discharger | LUBRICATION ALARM SCRE | W DISCHARGER
269 |  | BB1 | LS | 700 | BB1LS700 | Chemical tank 1 level switch | CHEMICAL TANK 1 LEVEL | SWITCH
270 |  | BB1 | LS | 701 | BB1LS701 | Chemical tank 2 level switch | CHEMICAL TANK 2 LEVEL | SWITCH
271 |  | BB1 | LS | 850 | BB1LS850 | Bottom ash container level switch | BOTTOM ASH CONTAINER L | EVEL SWITCH
272 |  | BB1 | LS | 851 | BB1LS851 | Bottom ash container level switch | BOTTOM ASH CONTAINER L | EVEL SWITCH
273 |  | BB1 | LS | 852 | BB1LS852 | Fly ash container level switch | FLY ASH CONTAINER LEVE | L SWITCH
274 |  | BB1 | LT | 001 | BB1LT001 | Feed water tank level 1 | FEED WATER TANK LEVEL | 1
275 |  | BB1 | LT | 002 | BB1LT002 | Feed water tank level 2 | FEED WATER TANK LEVEL | 2
276 |  | BB1 | LT | 003 | BB1LT003 | Steam accumulator level 1 | STEAM ACCUMULATOR LEVE | L 1
277 |  | BB1 | LT | 004 | BB1LT004 | Steam accumulator level 2 | STEAM ACCUMULATOR LEVE | L 2
278 |  | BB1 | LT | 101 | BB1LT101 | Steam drum level 1 | STEAM DRUM LEVEL 1
279 |  | BB1 | LT | 102 | BB1LT102 | Steam drum level 2 | STEAM DRUM LEVEL 2
280 |  | BB1 | LT | 103 | BB1LT103 | Steam drum level 3 | STEAM DRUM LEVEL 3
281 |  | BB1 | LT | 611 | BB1LT611 | Unloading station 1 level | UNLOADING STATION 1 LE | VEL
282 |  | BB1 | LT | 612 | BB1LT612 | Unloading station 3 level | UNLOADING STATION 3 LE | VEL
283 |  | BB1 | LT | 613 | BB1LT613 | Unloading station 2 level | UNLOADING STATION 2 LE | VEL
284 |  | BB1 | LT | 650 | BB1LT650 | Fuel silo level radar 1 | FUEL SILO LEVEL RADAR | 1
285 |  | BB1 | LT | 651 | BB1LT651 | Fuel silo level radar 2 | FUEL SILO LEVEL RADAR | 2
286 |  | BB1 | LT | 652 | BB1LT652 | Fuel pocket level | FUEL POCKET LEVEL
287 |  | BB1 | LT | 800 | BB1LT800 | Recycled bed material hopper level switch | RECYCLED BED MATERIAL | HOPPER LEVEL SWITCH
288 |  | BB1 | LT | 802 | BB1LT802 | Sand silo level measurement | SAND SILO LEVEL MEASUR | EMENT
289 |  | BB1 | PS | 600 | BB1PS600 | Hydraulics unit 1, block 1, pressure switch | HYDRAULICS UNIT 1, BLO | CK 1, PRESSURE SWITCH
290 |  | BB1 | PS | 601 | BB1PS601 | Hydraulics unit 1, block 2, pressure switch | HYDRAULICS UNIT 1, BLO | CK 2, PRESSURE SWITCH
291 |  | BB1 | PS | 602 | BB1PS602 | Hydraulics unit 1, block 3, pressure switch | HYDRAULICS UNIT 1, BLO | CK 3, PRESSURE SWITCH
292 |  | BB1 | PS | 603 | BB1PS603 | Hydraulic oil return block 1 filter pressure switch | HYDRAULIC OIL RETURN B | LOCK 1 FILTER PRESSURE | SWITCH
293 |  | BB1 | PS | 604 | BB1PS604 | Hydraulic oil return block 2 filter pressure switch | HYDRAULIC OIL RETURN B | LOCK 2 FILTER PRESSURE | SWITCH
294 |  | BB1 | PS | 605 | BB1PS605 | Hydraulic oil return block 3 filter pressure switch | HYDRAULIC OIL RETURN B | LOCK 3 FILTER PRESSURE | SWITCH
295 |  | BB1 | PT | 001 | BB1PT001 | Feed water pump 1 pressure side pressure | FEED WATER PUMP 1 PRES | SURE SIDE PRESSURE
296 |  | BB1 | PT | 002 | BB1PT002 | Feed water pump 2 pressure side pressure | FEED WATER PUMP 2 PRES | SURE SIDE PRESSURE
297 |  | BB1 | PT | 004 | BB1PT004 | Feed water pressure before valve | FEED WATER PRESSURE BE | FORE VALVE
298 |  | BB1 | PT | 005 | BB1PT005 | Feed water pressure after valve | FEED WATER PRESSURE AF | TER VALVE
299 |  | BB1 | PT | 006 | BB1PT006 | FW suction line strainer pressure diff. | FW SUCTION LINE STRAIN | ER PRESSURE DIFF.
300 |  | BB1 | PT | 007 | BB1PT007 | FW suction line strainer pressure diff. | FW SUCTION LINE STRAIN | ER PRESSURE DIFF.
301 |  | BB1 | PT | 009 | BB1PT009 | Cooling water pressure before pump | COOLING WATER PRESSURE | BEFORE PUMP
302 |  | BB1 | PT | 200 | BB1PT200 | Feed water tank pressure | FEED WATER TANK PRESSU | RE
303 |  | BB1 | PT | 201 | BB1PT201 | Steam drum pressure 1 | STEAM DRUM PRESSURE 1
304 |  | BB1 | PT | 203 | BB1PT203 | Steam drum pressure 2 | STEAM DRUM PRESSURE 2
305 |  | BB1 | PT | 204 | BB1PT204 | Main steam pressure | MAIN STEAM PRESSURE
306 |  | BB1 | PT | 205 | BB1PT205 | Steam outlet pressure from accumulator | STEAM OUTLET PRESSURE | FROM ACCUMULATOR
307 |  | BB1 | PT | 207 | BB1PT207 | Accumulator pressure | ACCUMULATOR PRESSURE
308 |  | BB1 | PT | 208 | BB1PT208 | Accumulator pressure | ACCUMULATOR PRESSURE
309 |  | BB1 | PT | 400 | BB1PT400 | Primary air pressure | PRIMARY AIR PRESSURE
310 |  | BB1 | PT | 401 | BB1PT401 | Secondary air pressure | SECONDARY AIR PRESSURE
311 |  | BB1 | PT | 402 | BB1PT402 | Instrument air pressure after dryer | INSTRUMENT AIR PRESSUR | E AFTER DRYER
312 |  | BB1 | PT | 403 | BB1PT403 | Secondary air pressure inner back wall | SECONDARY AIR PRESSURE | INNER BACK WALL
313 |  | BB1 | PT | 404 | BB1PT404 | Boiler upper part pressure 1 | BOILER UPPER PART PRES | SURE 1
314 |  | BB1 | PT | 405 | BB1PT405 | Boiler upper part pressure 2 | BOILER UPPER PART PRES | SURE 2
315 |  | BB1 | PT | 406 | BB1PT406 | Boiler upper part pressure | BOILER UPPER PART PRES | SURE
316 |  | BB1 | PT | 407 | BB1PT407 | Tertiary air pressure right wall | TERTIARY AIR PRESSURE | RIGHT WALL
317 |  | BB1 | PT | 408 | BB1PT408 | Tertiary air pressure left wall | TERTIARY AIR PRESSURE | LEFT WALL
318 |  | BB1 | PT | 409 | BB1PT409 | Secondary air pressure outer front wall | SECONDARY AIR PRESSURE | OUTER FRONT WALL
319 |  | BB1 | PT | 410 | BB1PT410 | Secondary air pressure inner front wall | SECONDARY AIR PRESSURE | INNER FRONT WALL
320 |  | BB1 | PT | 411 | BB1PT411 | Secondary air pressure outer back wall | SECONDARY AIR PRESSURE | OUTER BACK WALL
321 |  | BB1 | PT | 478 | BB1PT478 | Instrument air pressure | INSTRUMENT AIR PRESSUR | E
322 |  | BB1 | PT | 550 | BB1PT550 | Flue gas pressure at the outlet of the boiler | FLUE GAS PRESSURE AT T | HE OUTLET OF THE BOILE | R
323 |  | BB1 | PT | 552 | BB1PT552 | ESP inlet pressure transmitter | ESP INLET PRESSURE TRA | NSMITTER
324 |  | BB1 | PT | 553 | BB1PT553 | ESP outlet pressure transmitter | ESP OUTLET PRESSURE TR | ANSMITTER
325 |  | BB1 | PT | 800 | BB1PT800 | Recycled bed material damper pressure switch | RECYCLED BED MATERIAL | DAMPER PRESSURE SWITCH
326 |  | BB1 | PU | 800 | BB1PU800 | Chemical dosing pump 1 | CHEMICAL DOSING PUMP 1
327 |  | BB1 | PU | 801 | BB1PU801 | Chemical dosing pump 2 | CHEMICAL DOSING PUMP 2
328 |  | BB1 | QT | 001 | BB1QT001 | Conductivity measurement from feed water tank | CONDUCTIVITY MEASUREME | NT FROM FEED WATER TAN | K
329 |  | BB1 | QT | 002 | BB1QT002 | pH measurement from feed water tank | PH MEASUREMENT FROM FE | ED WATER TANK
330 |  | BB1 | QT | 003 | BB1QT003 | Conductivity measurement from condensate | CONDUCTIVITY MEASUREME | NT FROM CONDENSATE
331 |  | BB1 | QT | 004 | BB1QT004 | Conductivity measurement from boiler water | CONDUCTIVITY MEASUREME | NT FROM BOILER WATER
332 |  | BB1 | QT | 005 | BB1QT005 | Conductivity measurement from saturated steam | CONDUCTIVITY MEASUREME | NT FROM SATURATED STEA | M
333 |  | BB1 | QT | 006 | BB1QT006 | Conductivity measurement from main steam | CONDUCTIVITY MEASUREME | NT FROM MAIN STEAM
334 |  | BB1 | QT | 007 | BB1QT007 | Conductivity measurement from feed water line | CONDUCTIVITY MEASUREME | NT FROM FEED WATER LIN | E
335 |  | BB1 | QT | 550 | BB1QT550 | Fluegas oxygen measurement 1 | FLUEGAS OXYGEN MEASURE | MENT 1
336 |  | BB1 | QT | 551 | BB1QT551 | Fluegas oxygen measurement 2 | FLUEGAS OXYGEN MEASURE | MENT 2
337 |  | BB1 | QT | 552 | BB1QT552 | Fluegas CO measurement | FLUEGAS CO MEASUREMENT
338 |  | BB1 | QT | 553 | BB1QT553 | Boiler room gas detector | BOILER ROOM GAS DETECT | OR
339 |  | BB1 | QT | 554 | BB1QT554 | Opacity after ESP | OPACITY AFTER ESP
340 |  | BB1 | SI | 400 | BB1SI400 | Primary air fan safety interlock | PRIMARY AIR FAN SAFETY | INTERLOCK
341 |  | BB1 | SI | 401 | BB1SI401 | Secondary air fan safety interlock | SECONDARY AIR FAN SAFE | TY INTERLOCK
342 |  | BB1 | SI | 410 | BB1SI410 | Primary air fan run status SRS | PRIMARY AIR FAN RUN ST | ATUS SRS
343 |  | BB1 | SI | 411 | BB1SI411 | Secondary air fan run status SRS | SECONDARY AIR FAN RUN | STATUS SRS
344 |  | BB1 | SI | 550 | BB1SI550 | Flue gas fan safety interlock | FLUE GAS FAN SAFETY IN | TERLOCK
345 |  | BB1 | SI | 560 | BB1SI560 | Flue gas fan run status SRS | FLUE GAS FAN RUN STATU | S SRS
346 |  | BB1 | SI | 603 | BB1SI603 | Fuel reception hydraulic unit 1, pump 1 safety interlock | FUEL RECEPTION HYDRAUL | IC UNIT 1, PUMP 1 SAFE | TY INTERLOCK
347 |  | BB1 | SI | 604 | BB1SI604 | Fuel reception hydraulic unit 1, pump 2 safety interlock | FUEL RECEPTION HYDRAUL | IC UNIT 1, PUMP 2 SAFE | TY INTERLOCK
348 |  | BB1 | SI | 605 | BB1SI605 | Fuel reception hydraulic unit 1, pump 3 safety interlock | FUEL RECEPTION HYDRAUL | IC UNIT 1, PUMP 3 SAFE | TY INTERLOCK
349 |  | BB1 | SI | 658 | BB1SI658 | Scraper Conveyor 1 safety interlock | SCRAPER CONVEYOR 1 SAF | ETY INTERLOCK
350 |  | BB1 | SI | 659 | BB1SI659 | Belt Conveyor safety interlock | BELT CONVEYOR SAFETY I | NTERLOCK
351 |  | BB1 | SI | 672 | BB1SI672 | Scraper Conveyor 2 safety interlock | SCRAPER CONVEYOR 2 SAF | ETY INTERLOCK
352 |  | BB1 | SI | 675 | BB1SI675 | Disc screen drive 1 safety interlock | DISC SCREEN DRIVE 1 SA | FETY INTERLOCK
353 |  | BB1 | SI | 676 | BB1SI676 | Disc screen drive 2 safety interlock | DISC SCREEN DRIVE 2 SA | FETY INTERLOCK
354 |  | BB1 | ST | 400 | BB1ST400 | Primary air fan rotation guard | PRIMARY AIR FAN ROTATI | ON GUARD
355 |  | BB1 | ST | 401 | BB1ST401 | Secondary air fan rotation guard | SECONDARY AIR FAN ROTA | TION GUARD
356 |  | BB1 | ST | 550 | BB1ST550 | Flue gas fan rotation guard | FLUE GAS FAN ROTATION | GUARD
357 |  | BB1 | ST | 649 | BB1ST649 | Fuel silo cross conveyor rotation guard | FUEL SILO CROSS CONVEY | OR ROTATION GUARD
358 |  | BB1 | ST | 650 | BB1ST650 | Scraper conveyor 1, rotation guard | SCRAPER CONVEYOR 1, RO | TATION GUARD
359 |  | BB1 | ST | 651 | BB1ST651 | Scraper conveyor 2, rotation guard | SCRAPER CONVEYOR 2, RO | TATION GUARD
360 |  | BB1 | ST | 652 | BB1ST652 | Belt conveyor rotation guard | BELT CONVEYOR ROTATION | GUARD
361 |  | BB1 | ST | 652 | BB1ST652 | Belt conveyor rotation guard | BELT CONVEYOR ROTATION | GUARD
362 |  | BB1 | ST | 653 | BB1ST653 | Fuel feeding screw 2 rotation guard | FUEL FEEDING SCREW 2 R | OTATION GUARD
363 |  | BB1 | ST | 654 | BB1ST654 | Belt magnet rotation guard | BELT MAGNET ROTATION G | UARD
364 |  | BB1 | ST | 654 | BB1ST654 | Belt magnet rotation guard | BELT MAGNET ROTATION G | UARD
365 |  | BB1 | ST | 655 | BB1ST655 | Fuel feeding rotary feeder 2 rotation guard | FUEL FEEDING ROTARY FE | EDER 2 ROTATION GUARD
366 |  | BB1 | ST | 656 | BB1ST656 | Disc screen drive 1 rotation guard | DISC SCREEN DRIVE 1 RO | TATION GUARD
367 |  | BB1 | ST | 657 | BB1ST657 | Disc screen drive 2 rotation guard | DISC SCREEN DRIVE 2 RO | TATION GUARD
368 |  | BB1 | ST | 659 | BB1ST659 | Fuel feeding screw 1 rotation guard | FUEL FEEDING SCREW 1 R | OTATION GUARD
369 |  | BB1 | ST | 673 | BB1ST673 | Leveling roller 1 speed switch | LEVELING ROLLER 1 SPEE | D SWITCH
370 |  | BB1 | ST | 674 | BB1ST674 | Leveling roller 2 speed switch | LEVELING ROLLER 2 SPEE | D SWITCH
371 |  | BB1 | ST | 675 | BB1ST675 | Leveling roller 3 speed switch | LEVELING ROLLER 3 SPEE | D SWITCH
372 |  | BB1 | ST | 804 | BB1ST804 | ESP Rotary valve rotation guard | ESP ROTARY VALVE ROTAT | ION GUARD
373 |  | BB1 | ST | 805 | BB1ST805 | Heated ESP collection screw rotation guard | HEATED ESP COLLECTION | SCREW ROTATION GUARD
374 |  | BB1 | ST | 808 | BB1ST808 | ESP hopper 2 screw rotation guard | ESP HOPPER 2 SCREW ROT | ATION GUARD
375 |  | BB1 | ST | 809 | BB1ST809 | ESP hopper 1 screw rotation guard | ESP HOPPER 1 SCREW ROT | ATION GUARD
376 |  | BB1 | ST | 850 | BB1ST850 | Bottom ash conveyor rotation guard | BOTTOM ASH CONVEYOR RO | TATION GUARD
377 |  | BB1 | ST | 852 | BB1ST852 | 2nd pass fly ash rotary valve rotation guard | 2ND PASS FLY ASH ROTAR | Y VALVE ROTATION GUARD
378 |  | BB1 | ST | 853 | BB1ST853 | 3rd pass fly ash rotary valve rotation guard | 3RD PASS FLY ASH ROTAR | Y VALVE ROTATION GUARD
379 |  | BB1 | ST | 856 | BB1ST856 | Purified sand screw conveyor rotation guard | PURIFIED SAND SCREW CO | NVEYOR ROTATION GUARD
380 |  | BB1 | SV | 001 | BB1SV001 | Blow down tank cooling on/off valve | BLOW DOWN TANK COOLING | ON/OFF VALVE
381 |  | BB1 | SV | 400 | BB1SV400 | Sealing air to rotary feeder solenoid valve | SEALING AIR TO ROTARY | FEEDER SOLENOID VALVE
382 |  | BB1 | SV | 401 | BB1SV401 | Bottom ash purging air solenoid valve | BOTTOM ASH PURGING AIR | SOLENOID VALVE
383 |  | BB1 | SV | 402 | BB1SV402 | Bottom ash purging air solenoid valve | BOTTOM ASH PURGING AIR | SOLENOID VALVE
384 |  | BB1 | SV | 403 | BB1SV403 | Bottom ash purging air solenoid valve | BOTTOM ASH PURGING AIR | SOLENOID VALVE
385 |  | BB1 | SV | 404 | BB1SV404 | Bottom ash purging air solenoid valve | BOTTOM ASH PURGING AIR | SOLENOID VALVE
386 |  | BB1 | SV | 405 | BB1SV405 | Sand filling valve solenoid valve | SAND FILLING VALVE SOL | ENOID VALVE
387 |  | BB1 | SV | 406 | BB1SV406 | Sealing air to rotary feeder solenoid valve | SEALING AIR TO ROTARY | FEEDER SOLENOID VALVE
388 |  | BB1 | SV | 410 | BB1SV410 | Feed water tank overflow valve | FEED WATER TANK OVERFL | OW VALVE
389 |  | BB1 | SV | 601 | BB1SV601 | Control Valve push feeders unloading station 1 | CONTROL VALVE PUSH FEE | DERS UNLOADING STATION | 1
390 |  | BB1 | SV | 602 | BB1SV602 | Control Valve push feeders unloading station 2 | CONTROL VALVE PUSH FEE | DERS UNLOADING STATION | 2
391 |  | BB1 | SV | 603 | BB1SV603 | Control Valve push feeders unloading station 3 | CONTROL VALVE PUSH FEE | DERS UNLOADING STATION | 3
392 |  | BB1 | SV | 950 | BB1SV950 | Fuel silo fire water control valve | FUEL SILO FIRE WATER C | ONTROL VALVE
393 |  | BB1 | SV | 951 | BB1SV951 | Fuel pocket fire water control valve | FUEL POCKET FIRE WATER | CONTROL VALVE
394 |  | BB1 | TN | ??? | BB1TN??? | Sand transmitter 230 Vac feed | SAND TRANSMITTER 230 V | AC FEED
395 |  | BB1 | TS | 501 | BB1TS501 | ESP Insulator 1 temperature | ESP INSULATOR 1 TEMPER | ATURE
396 |  | BB1 | TS | 508 | BB1TS508 | ESP Insulator 2 temperature | ESP INSULATOR 2 TEMPER | ATURE
397 |  | BB1 | TS | 600 | BB1TS600 | Hydraulics unit, thermostat for heater | HYDRAULICS UNIT, THERM | OSTAT FOR HEATER
398 |  | BB1 | TS | 608 | BB1TS608 | High temperature switch hydraulic oil | HIGH TEMPERATURE SWITC | H HYDRAULIC OIL
399 |  | BB1 | TS | 804 | BB1TS804 | ESP Rotary valve heating thermostat | ESP ROTARY VALVE HEATI | NG THERMOSTAT
400 |  | BB1 | TS | 805 | BB1TS805 | ESP collection screw heating thermostat | ESP COLLECTION SCREW H | EATING THERMOSTAT
401 |  | BB1 | TS | 808 | BB1TS808 | ESP Ash hopper 2 overheat thermostat | ESP ASH HOPPER 2 OVERH | EAT THERMOSTAT
402 |  | BB1 | TS | 809 | BB1TS809 | ESP Ash hopper 1 overheat thermostat | ESP ASH HOPPER 1 OVERH | EAT THERMOSTAT
403 |  | BB1 | TT | 001 | BB1TT001 | Feed water temperature | FEED WATER TEMPERATURE
404 |  | BB1 | TT | 002 | BB1TT002 | Feed water pump 2 bearing temperature | FEED WATER PUMP 2 BEAR | ING TEMPERATURE
405 |  | BB1 | TT | 003 | BB1TT003 | FW pump 1 motor bearing temperature | FW PUMP 1 MOTOR BEARIN | G TEMPERATURE
406 |  | BB1 | TT | 004 | BB1TT004 | FW pump 1 motor winding temperature | FW PUMP 1 MOTOR WINDIN | G TEMPERATURE
407 |  | BB1 | TT | 005 | BB1TT005 | FW pump 2 motor winding temperature | FW PUMP 2 MOTOR WINDIN | G TEMPERATURE
408 |  | BB1 | TT | 006 | BB1TT006 | Blow down tank temperature and control | BLOW DOWN TANK TEMPERA | TURE AND CONTROL
409 |  | BB1 | TT | 007 | BB1TT007 | Accumulator temperature | ACCUMULATOR TEMPERATUR | E
410 |  | BB1 | TT | 008 | BB1TT008 | Temperature after economizer | TEMPERATURE AFTER ECON | OMIZER
411 |  | BB1 | TT | 009 | BB1TT009 | Temperature before economizer | TEMPERATURE BEFORE ECO | NOMIZER
412 |  | BB1 | TT | 012 | BB1TT012 | Condensate temperature from primary air preheater | CONDENSATE TEMPERATURE | FROM PRIMARY AIR PREH | EATER
413 |  | BB1 | TT | 031 | BB1TT031 | Cooling water temperature after bottom ash conveyor | COOLING WATER TEMPERAT | URE AFTER BOTTOM ASH C | ONVEYOR
414 |  | BB1 | TT | 116 | BB1TT116 | Steam temperature to air preheater | STEAM TEMPERATURE TO A | IR PREHEATER
415 |  | BB1 | TT | 200 | BB1TT200 | Main steam temperature | MAIN STEAM TEMPERATURE
416 |  | BB1 | TT | 201 | BB1TT201 | Sootblowing line temperature | SOOTBLOWING LINE TEMPE | RATURE
417 |  | BB1 | TT | 202 | BB1TT202 | Steam outlet temperature from accumulator | STEAM OUTLET TEMPERATU | RE FROM ACCUMULATOR
418 |  | BB1 | TT | 203 | BB1TT203 | 18bar(g) steam temperature | 18BAR(G) STEAM TEMPERA | TURE
419 |  | BB1 | TT | 308 | BB1TT308 | Furnace temperature connection | FURNACE TEMPERATURE CO | NNECTION
420 |  | BB1 | TT | 400 | BB1TT400 | Primary air temperature before preheater | PRIMARY AIR TEMPERATUR | E BEFORE PREHEATER
421 |  | BB1 | TT | 401 | BB1TT401 | Boiler room upper part temperature | BOILER ROOM UPPER PART | TEMPERATURE
422 |  | BB1 | TT | 402 | BB1TT402 | Primary air fan motor winding temperature 1 | PRIMARY AIR FAN MOTOR | WINDING TEMPERATURE 1
423 |  | BB1 | TT | 403 | BB1TT403 | Primary air fan motor winding temperature 2 | PRIMARY AIR FAN MOTOR | WINDING TEMPERATURE 2
424 |  | BB1 | TT | 404 | BB1TT404 | Primary air fan motor bearing temperature 1 | PRIMARY AIR FAN MOTOR | BEARING TEMPERATURE 1
425 |  | BB1 | TT | 405 | BB1TT405 | Primary air temperature | PRIMARY AIR TEMPERATUR | E
426 |  | BB1 | TT | 406 | BB1TT406 | Secondary air fan motor winding temperature 1 | SECONDARY AIR FAN MOTO | R WINDING TEMPERATURE | 1
427 |  | BB1 | TT | 407 | BB1TT407 | Secondary air fan motor winding temperature 2 | SECONDARY AIR FAN MOTO | R WINDING TEMPERATURE | 2
428 |  | BB1 | TT | 408 | BB1TT408 | Secondary air fan motor bearing temperature 1 | SECONDARY AIR FAN MOTO | R BEARING TEMPERATURE | 1
429 |  | BB1 | TT | 409 | BB1TT409 | Primary air fan motor bearing temperature 2 | PRIMARY AIR FAN MOTOR | BEARING TEMPERATURE 2
430 |  | BB1 | TT | 410 | BB1TT410 | Boiler 1st draft temperature | BOILER 1ST DRAFT TEMPE | RATURE
431 |  | BB1 | TT | 411 | BB1TT411 | Boiler temperature after empty draft 1 | BOILER TEMPERATURE AFT | ER EMPTY DRAFT 1
432 |  | BB1 | TT | 412 | BB1TT412 | Boiler temperature after empty draft 2 | BOILER TEMPERATURE AFT | ER EMPTY DRAFT 2
433 |  | BB1 | TT | 413 | BB1TT413 | Bed temperature 1 | BED TEMPERATURE 1
434 |  | BB1 | TT | 414 | BB1TT414 | Bed temperature 2 | BED TEMPERATURE 2
435 |  | BB1 | TT | 415 | BB1TT415 | Boiler bed temperature middle level | BOILER BED TEMPERATURE | MIDDLE LEVEL
436 |  | BB1 | TT | 416 | BB1TT416 | Boiler bed temperature lower level | BOILER BED TEMPERATURE | LOWER LEVEL
437 |  | BB1 | TT | 417 | BB1TT417 | Bed temperature 3 | BED TEMPERATURE 3
438 |  | BB1 | TT | 418 | BB1TT418 | Bed temperature 4 | BED TEMPERATURE 4
439 |  | BB1 | TT | 421 | BB1TT421 | Primary air fan motor winding temperature 3 | PRIMARY AIR FAN MOTOR | WINDING TEMPERATURE 3
440 |  | BB1 | TT | 422 | BB1TT422 | Secondary air fan motor winding temperature 3 | SECONDARY AIR FAN MOTO | R WINDING TEMPERATURE | 3
441 |  | BB1 | TT | 423 | BB1TT423 | Secondary air fan motor bearing temperature 2 | SECONDARY AIR FAN MOTO | R BEARING TEMPERATURE | 2
442 |  | BB1 | TT | 430 | BB1TT430 | Instrument air tank temperature | INSTRUMENT AIR TANK TE | MPERATURE
443 |  | BB1 | TT | 550 | BB1TT550 | Flue gas temperature 1 | FLUE GAS TEMPERATURE 1
444 |  | BB1 | TT | 551 | BB1TT551 | Flue gas temperature 2 | FLUE GAS TEMPERATURE 2
445 |  | BB1 | TT | 552 | BB1TT552 | Flue gas temperature before ESP | FLUE GAS TEMPERATURE B | EFORE ESP
446 |  | BB1 | TT | 553 | BB1TT553 | Flue gas fan motor winding temperature 1 | FLUE GAS FAN MOTOR WIN | DING TEMPERATURE 1
447 |  | BB1 | TT | 554 | BB1TT554 | Flue gas fan bearing temperature | FLUE GAS FAN BEARING T | EMPERATURE
448 |  | BB1 | TT | 555 | BB1TT555 | Flue gas fan bearing temperature | FLUE GAS FAN BEARING T | EMPERATURE
449 |  | BB1 | TT | 556 | BB1TT556 | Flue gas temperature before stack | FLUE GAS TEMPERATURE B | EFORE STACK
450 |  | BB1 | TT | 557 | BB1TT557 | Flue gas fan motor winding temperature 2 | FLUE GAS FAN MOTOR WIN | DING TEMPERATURE 2
451 |  | BB1 | TT | 558 | BB1TT558 | Flue gas fan motor winding temperature 3 | FLUE GAS FAN MOTOR WIN | DING TEMPERATURE 3
452 |  | BB1 | TT | 650 | BB1TT650 | Scraper conveyor 1, temperature measurement | SCRAPER CONVEYOR 1, TE | MPERATURE MEASUREMENT
453 |  | BB1 | TT | 652 | BB1TT652 | Fuel silo temperature measurement | FUEL SILO TEMPERATURE | MEASUREMENT
454 |  | BB1 | TT | 653 | BB1TT653 | Fuel pocket temperature | FUEL POCKET TEMPERATUR | E
455 |  | BB1 | TT | 850 | BB1TT850 | ESP Ash hopper 1 temperature | ESP ASH HOPPER 1 TEMPE | RATURE
456 |  | BB1 | TT | 851 | BB1TT851 | ESP Ash hopper 2 temperature | ESP ASH HOPPER 2 TEMPE | RATURE

## _Parameters
Parameter | Value
jobNumber | 38025

## PROTOTYPE_SETUP
Prototypes | Panels | Circuits/Phases |  |  | IO |  |  | DB |  |  |  | PLC |  | Devices |  | Cables | Cores
nameProto | numPanels | num24VDC | num24VAC | num230VAC | numXIO | numXIO_F | numXIO_K | numXDB | numXDB_F | numXDB_K | numXDB_Q | numPLCs | numXPLC | numDevices | numXDevice | numCables | numCores
ALM_HORN | 1 | 0 | 0 | 0 | 0 | 0 | 0 | 0 | 0 | 0 | 0 | 1 | 2 | 1 | 2 | 1 | 2
BELIMO_VLV | 1 | 0 | 0 | 0 | 0 | 0 | 0 | 0 | 0 | 0 | 0 | 2 | 2 | 1 | 4 | 1 | 4
BIN_VLV
BIN_VLV_2DO
BURNER
CHEMICAL_PUMP
COMPR
CONT_VLV
DOL_DIR
DOL_DIR_BUS
DOL_DIRH_BUS
DOL_REV
DOL_REV_BUS
DOL_REVH
DOL_REVH_BUS
ESP_DI_DO
FAN_SRS_DO
FRQ_DIR
FRQ_DIRH
FRQ_REVH
MCCB_1ph
MEAS_ANA
MEAS_ANA_FT
MEAS_ANA_LT
MEAS_ANA_PT
MEAS_ANA_QT
MEAS_ANA_TT
MEAS_ANA_TS
MEAS_ANA_SRS
MEAS_BIN
MEAS_BIN_FS
MEAS_BIN_GS
MEAS_BIN_LS
MEAS_BIN_PS
MEAS_BIN_PT
MEAS_BIN_QA
MEAS_BIN_ST
MEAS_BIN_TS
MEAS_BIN_SRS
MTR_VLV
OESA_3ph
PUSH_FEED
RCBO_3ph_CTRL
SOOT_BLOW

## PROTOTYPE_LIST
PROTOTYPES | SUBTYPE | DI | DO | AI | AO | QTY | BASE (ADPAPT FROM THIS) | NOTES
ALM_HORN |  |  | 1 |  |  | 3 |  |  | ALM_HORN
BELIMO_VLV |  | 1 | 1 |  |  | 3 | S:\ELECDES\prototypes\v4\INSTRUMENTATION\GENERIC VALVES\POINT_IO_DO_DI_DI__GENERIC_BALL_VALVE_24VDC | REMOVE DENG FB | BELIMO_VLV
BIN_VLV |  |  | 1 |  |  | 22 | S:\ELECDES\prototypes\v5\INSTRUMENTATION\GENERICS\DO_SOLENOIDVALVE_24VDCPOWER |  | BIN_VLV
BIN_VLV_2DO |  |  | 2 |  |  | 1 | S:\ELECDES\prototypes\v5\INSTRUMENTATION\GENERICS\DODO_SOLENOIDVALVES_24VDCPOWER |  | BIN_VLV_2DO
BURNER |  | 5 | 5 | 2 | 2 | 1 |  | DETAIL DWG? | BURNER
CHEMICAL_PUMP |  |  |  |  | 1 | 2 |  |  | CHEMICAL_PUMP
COMPR |  | 3 | 2 |  |  | 2 |  |  | COMPR
CONT_VLV |  |  |  | 1 | 1 | 15 |  |  | CONT_VLV
DOL_DIR |  | 2 | 1 |  |  | 11 |  |  | DOL_DIR
DOL_DIR_BUS | [8 empty] | DOL_DIR_BUS
DOL_DIRH_BUS |  | 2 |  |  |  | 1 |  |  | DOL_DIRH_BUS
DOL_REV |  | 3 | 2 |  |  | 1 |  |  | DOL_REV
DOL_REV_BUS | [8 empty] | DOL_REV_BUS
DOL_REVH |  | 6 | 2 |  |  | 4 |  |  | DOL_REVH
DOL_REVH_BUS |  | 3 |  |  |  | 10 |  |  | DOL_REVH_BUS
ESP_DI_DO |  | 8 | 6 |  |  | 1 |  | DETAIL DWG? | ESP_DI_DO
FAN_SRS_DO | [8 empty] | FAN_SRS_DO
FRQ_DIR | [8 empty] | FRQ_DIR
FRQ_DIRH |  | 2 |  |  |  | 3 |  |  | FRQ_DIRH
FRQ_REVH |  | 3 |  |  |  | 10 |  |  | FRQ_REVH
MCCB_1ph |  | 1 |  |  |  | 6 |  |  | MCCB_1ph
MEAS_ANA |  |  |  | 1 |  | 93 |  |  | MEAS_ANA
| FT |  |  |  |  | 5
| LT |  |  |  |  | 11
| PT |  |  |  |  | 22
| QT |  |  |  |  | 10 |  | INCLUDES pH,CONDUCTIVITY,CO,GAS,OPACITY
| TT |  |  |  |  | 43
| TS |  |  |  |  | 2 |  | NOT SURE IF SAME AS TT. THERMOCOUPLE MAYBE?
MEAS_ANA_SRS
MEAS_BIN |  | 1 |  |  |  | 133
| FS |  |  |  |  | 1
| GS |  |  |  |  | 82
| LS |  |  |  |  | 16
| PS |  |  |  |  | 3
| PT |  |  |  |  | 4
| QA |  |  |  |  | 1
| ST |  |  |  |  | 20
| TS |  |  |  |  | 6
MEAS_BIN_SRS
MTR_VLV |  | 3 | 2 | 1 |  | 5
OESA_3ph
PUSH_FEED |  |  | 2 |  |  | 3
RCBO_3ph_CTRL |  | 1 | 1 |  |  | 4
SOOT_BLOW |  | 3 | 2 |  |  | 7